## Metadata
Cocoa Case Study | Red Sheets
Fisheries | Blue Sheets
Gold Case Study | Yellow Sheets
Handicrafts Case Study | Green Sheets
Cocoa Case Study Sheets
C_LCI | LCI (input) data used to develop the case study along the value chains
C_LCA | LCA impacts based on LCI data using IPCC 2021 methodology and ReCiPe methodology
C_SCE_inputs | Life Cycle Inventory Inputs of the changing scenario parameters to calculate change in CC and Biodiversity Impacts along the value chains
C_SCE_output | Results of the different scenarios investigated for cocoa cultivation for all impact categories (Climate Change, Biodiversity, Inventory Flows)
C_SCE_CCvsBIO | Cocoa Cultivation Results for Climate Change and Biodiversity Compared
C_LB_BIO | Code and required datasets to run the code in R coding software in order to obtain land use based biodiversity results
Fisheries and Aquacultures Case Study Sheets
A_LCI | LCI data used to develop the case study for aquaculture along the value chains
A_LCA | LCA impacts along the value chain based on LCI data using IPCC 2021 and Recipe Methodology
A_SCE_1 through 4_inputs | Life Cycle Inventory Inputs for the Aquaculture scenario parameters to calculate change in CC and Biodiversity Impacts for various life cycle stages
A_SCE_1 through 4_outputs | Results of the different scenarios investigated for aquaculture for all impact categories (Climate Change, Biodiversity, Inventory Flows) for various life cycle stages
A_SCE_1 through 4_CCvsBIO | Fishery Value Chain Results for Climate Change and Biodiversity Compared for different life cycle stages and scenarios
Life Cycle Stage:
SCE1 | feed
SCE2 | processing and packaging
SCE3 | hatchery
SCE4 | growth phase
A_LB_BIO_CODE | Code and required datasets to run the code in R coding software in order to obtain biodiversity results for oil crops that can be used as potential feed
A_LB_BIO_RESULTS | Results of running the previous code for PDF/tonne for plant-based fish feed
F_LCI_SCE_input | Fishery Value Chain LCI inputs for the changing scenario parameters to calculate change in CC and Biodiversity impacts
F_LCA_SCE_output | Results of the baseline LCA and different scenarios investigated for fisheries for all impact categories (Climate Change, Biodiversity, Inventory Flows)
F_SCE_CCvsBIO | Fishery scenario results compared for climate change and biodiversity
F_BIO_CFS | Biodiversity Loss impacts of fisheries based on C. Stanford-Clark, E. Loiseau, and A. Helias, “Fisheries Impact Pathway: Making Global and Regionalised Impacts on Marine Ecosystem Quality Accessible in Life Cycle Impact Assessment,” Sustainability, vol. 16, no. 9, p. 3870, May 2024, doi: 10.3390/su16093870.
Gold Case Study Sheets
G_LCI | LCI input data used to develop average gold production impacts along the gold value chain
G_SCE_inputs | LCI input data used to develop the scenarios parameters to calculate change in CC and Biodiversity impacts along the gold value chain
G_LCA_SCE_outputs | LCA Results of the LCI and SCE input data for climate change, biodiversity loss, and inventory flows in the gold value chain
G_SCE_GHGvsBIO | Gold value chain scenario results comparing climate change and biodiversity loss for the different scenarios.
G_LB_BIO | Biodiversity loss impacts associated with gold mining per country and per tonne based on land use
Handicrafts Case Study Sheet
Handicrafts_EEMRIO | Subset of EXIOBASE showcasing the most common sectors in Brazil
Handicrafts_Biodiversity Loss | GLAM characterization factors for land use in Brazil

## C_LCI
cutoff | 10
Database | cocoa_cultivation
Activity | packaging
comment | kg cocoa bean
location | GLO
production amount | 1
unit | kg
Exchanges
name | reference product | amount | unit | database | categories | location | type | comment
market for packaging, for pesticides | packaging, for pesticides | 0.03128 | kilogram | ecoinvent |  | GLO | technosphere | packaging
market for packaging, for fertilisers | packaging, for fertilisers | 0.41302 | kilogram | ecoinvent |  | GLO | technosphere | packaging
Activity | phosphate rock, beneficiated
comment | kg cocoa bean
location | GLO
production amount | 1
unit | kg
Exchanges
name | reference product | amount | unit | database | categories | location | type | comment
market for phosphate rock, beneficiated | phosphate rock, beneficiated | 0.01905 | kilogram | ecoinvent |  | RoW | technosphere | phosphate rock, beneficiated
market for phosphate rock, beneficiated | phosphate rock, beneficiated | 0.00025291 | kilogram | ecoinvent |  | MA | technosphere | phosphate rock, beneficiated
market for phosphate rock, beneficiated | phosphate rock, beneficiated | 0.00025291 | kilogram | ecoinvent |  | US | technosphere | phosphate rock, beneficiated
market for phosphate rock, beneficiated | phosphate rock, beneficiated | 8.6266e-05 | kilogram | ecoinvent |  | RER | technosphere | phosphate rock, beneficiated
Activity | potassium_other
comment | kg cocoa bean
location | GLO
production amount | 1
unit | kg
Exchanges
name | reference product | amount | unit | database | categories | location | type | comment
market for potassium sulfate | potassium sulfate | 0.0083782 | kilogram | ecoinvent |  | RoW | technosphere | potassium sulfate
market for potassium sulfate | potassium sulfate | 0.0017649 | kilogram | ecoinvent |  | RER | technosphere | potassium sulfate
market for potassium chloride | potassium chloride | 0.065154 | kilogram | ecoinvent |  | RoW | technosphere | potassium chloride
market for potassium chloride | potassium chloride | 0.0054034 | kilogram | ecoinvent |  | RER | technosphere | potassium chloride
Activity | urea
comment | kg cocoa bean
location | GLO
production amount | 1
unit | kg
Exchanges
name | reference product | amount | unit | database | categories | location | type | comment
market for urea | urea | 0.016433 | kilogram | ecoinvent |  | RoW | technosphere | urea
market for urea | urea | 0.014033 | kilogram | ecoinvent |  | CN | technosphere | urea
market for urea | urea | 0.0025764 | kilogram | ecoinvent |  | RER | technosphere | urea
market for urea | urea | 0.0020783 | kilogram | ecoinvent |  | RNA | technosphere | urea
Activity | transportation
comment | -
location | GLO
production amount | 1
unit | kg
Exchanges
name | reference product | amount | unit | database | categories | location | type | comment
market for transport, tractor and trailer, agricultural | transport, tractor and trailer, agricultural | 0.0019919 | ton kilometer | ecoinvent |  | RoW | technosphere | transport, tractor and trailer, agricultural
market for transport, tractor and trailer, agricultural | transport, tractor and trailer, agricultural | 8.1001e-06 | ton kilometer | ecoinvent |  | CH | technosphere | transport, tractor and trailer, agricultural
Activity | irrigation
comment | 1 kg beans
location | GLO
production amount | 1
unit | kg
Exchanges
name | reference product | amount | unit | database | categories | location | type | comment
market group for irrigation | irrigation | 1.5227 | cubic meter | ecoinvent |  | GLO | technosphere | irrigation
Activity | waste wood
comment | 1 kg beans
location | GLO
production amount | 1
unit | kg
Exchanges
name | reference product | amount | unit | database | categories | location | type | comment
market group for waste wood, untreated | waste wood, untreated | -0.072032 | kilogram | ecoinvent |  | RER | technosphere | waste wood, untreated
market for waste wood, untreated | waste wood, untreated | -0.00041433 | kilogram | ecoinvent |  | CY | technosphere | waste wood, untreated
market for waste wood, untreated | waste wood, untreated | -0.0024047 | kilogram | ecoinvent |  | PE | technosphere | waste wood, untreated
market for waste wood, untreated | waste wood, untreated | -0.0038017 | kilogram | ecoinvent |  | ZA | technosphere | waste wood, untreated
market for waste wood, untreated | waste wood, untreated | -0.0056672 | kilogram | ecoinvent |  | CO | technosphere | waste wood, untreated
market for waste wood, untreated | waste wood, untreated | -0.015917 | kilogram | ecoinvent |  | IN | technosphere | waste wood, untreated
market for waste wood, untreated | waste wood, untreated | -0.045642 | kilogram | ecoinvent |  | BR | technosphere | waste wood, untreated
market for waste wood, untreated | waste wood, untreated | -0.60553 | kilogram | ecoinvent |  | RoW | technosphere | waste wood, untreated
Activity | pesticides
comment | 1 kg beans
location | GLO
production amount | 1
unit | kg
Exchanges
name | reference product | amount | unit | database | categories | location | type | comment
market for organophosphorus-compound, unspecified | organophosphorus-compound, unspecified | 8.5258e-05 | kilogram | ecoinvent |  | GLO | technosphere | organophosphorus-compound, unspecified
market for cyclic N-compound | cyclic N-compound | 0.00036674 | kilogram | ecoinvent |  | GLO | technosphere | cyclic N-compound
market for copper oxide | copper oxide | 0.007594 | kilogram | ecoinvent |  | GLO | technosphere | copper oxide
market for acetamide-anillide-compound, unspecified | acetamide-anillide-compound, unspecified | 0.007594 | kilogram | ecoinvent |  | GLO | technosphere | acetamide-anillide-compound, unspecified
Activity | potassium
comment | 1 kg beans
location | GLO
production amount | 1
unit | kg
Exchanges
name | reference product | amount | unit | database | categories | location | type | comment
market group for inorganic potassium fertiliser, as K2O | inorganic potassium fertiliser, as K2O | 0.00070043 | kilogram | ecoinvent |  | RER | technosphere | inorganic potassium fertiliser, as K2O
market for inorganic potassium fertiliser, as K2O | inorganic potassium fertiliser, as K2O | 0.0073256 | kilogram | ecoinvent |  | RoW | technosphere | inorganic potassium fertiliser, as K2O
market for inorganic potassium fertiliser, as K2O | inorganic potassium fertiliser, as K2O | 0.0018982 | kilogram | ecoinvent |  | CN | technosphere | inorganic potassium fertiliser, as K2O
market for inorganic potassium fertiliser, as K2O | inorganic potassium fertiliser, as K2O | 0.0011333 | kilogram | ecoinvent |  | BR | technosphere | inorganic potassium fertiliser, as K2O
market for inorganic potassium fertiliser, as K2O | inorganic potassium fertiliser, as K2O | 0.0010125 | kilogram | ecoinvent |  | US | technosphere | inorganic potassium fertiliser, as K2O
market for inorganic potassium fertiliser, as K2O | inorganic potassium fertiliser, as K2O | 0.00053821 | kilogram | ecoinvent |  | IN | technosphere | inorganic potassium fertiliser, as K2O
market for inorganic potassium fertiliser, as K2O | inorganic potassium fertiliser, as K2O | 0.00026939 | kilogram | ecoinvent |  | MY | technosphere | inorganic potassium fertiliser, as K2O
market for inorganic potassium fertiliser, as K2O | inorganic potassium fertiliser, as K2O | 0.00012411 | kilogram | ecoinvent |  | VN | technosphere | inorganic potassium fertiliser, as K2O
market for inorganic potassium fertiliser, as K2O | inorganic potassium fertiliser, as K2O | 9.1661e-05 | kilogram | ecoinvent |  | BD | technosphere | inorganic potassium fertiliser, as K2O
market for inorganic potassium fertiliser, as K2O | inorganic potassium fertiliser, as K2O | 9.1448e-05 | kilogram | ecoinvent |  | TH | technosphere | inorganic potassium fertiliser, as K2O
market for inorganic potassium fertiliser, as K2O | inorganic potassium fertiliser, as K2O | 8.1128e-05 | kilogram | ecoinvent |  | CA | technosphere | inorganic potassium fertiliser, as K2O
market for inorganic potassium fertiliser, as K2O | inorganic potassium fertiliser, as K2O | 6.6025e-05 | kilogram | ecoinvent |  | CO | technosphere | inorganic potassium fertiliser, as K2O
market for inorganic potassium fertiliser, as K2O | inorganic potassium fertiliser, as K2O | 6.1688e-05 | kilogram | ecoinvent |  | MX | technosphere | inorganic potassium fertiliser, as K2O
market for inorganic potassium fertiliser, as K2O | inorganic potassium fertiliser, as K2O | 5.6538e-05 | kilogram | ecoinvent |  | RU | technosphere | inorganic potassium fertiliser, as K2O
market for inorganic potassium fertiliser, as K2O | inorganic potassium fertiliser, as K2O | 4.5191e-05 | kilogram | ecoinvent |  | AU | technosphere | inorganic potassium fertiliser, as K2O
market for inorganic potassium fertiliser, as K2O | inorganic potassium fertiliser, as K2O | 3.1347e-05 | kilogram | ecoinvent |  | PH | technosphere | inorganic potassium fertiliser, as K2O
market for inorganic potassium fertiliser, as K2O | inorganic potassium fertiliser, as K2O | 2.9953e-05 | kilogram | ecoinvent |  | NZ | technosphere | inorganic potassium fertiliser, as K2O
market for inorganic potassium fertiliser, as K2O | inorganic potassium fertiliser, as K2O | 2.6333e-05 | kilogram | ecoinvent |  | ZA | technosphere | inorganic potassium fertiliser, as K2O
market for inorganic potassium fertiliser, as K2O | inorganic potassium fertiliser, as K2O | 2.6216e-05 | kilogram | ecoinvent |  | PE | technosphere | inorganic potassium fertiliser, as K2O
market for inorganic potassium fertiliser, as K2O | inorganic potassium fertiliser, as K2O | 2.4784e-05 | kilogram | ecoinvent |  | EC | technosphere | inorganic potassium fertiliser, as K2O
market for inorganic potassium fertiliser, as K2O | inorganic potassium fertiliser, as K2O | 2.4319e-05 | kilogram | ecoinvent |  | TR | technosphere | inorganic potassium fertiliser, as K2O
market for inorganic potassium fertiliser, as K2O | inorganic potassium fertiliser, as K2O | 1.9537e-05 | kilogram | ecoinvent |  | CL | technosphere | inorganic potassium fertiliser, as K2O
market for inorganic potassium fertiliser, as K2O | inorganic potassium fertiliser, as K2O | 1.6264e-05 | kilogram | ecoinvent |  | CR | technosphere | inorganic potassium fertiliser, as K2O
market for inorganic potassium fertiliser, as K2O | inorganic potassium fertiliser, as K2O | 1.0281e-05 | kilogram | ecoinvent |  | LK | technosphere | inorganic potassium fertiliser, as K2O
market for inorganic potassium fertiliser, as K2O | inorganic potassium fertiliser, as K2O | 9.1196e-06 | kilogram | ecoinvent |  | AR | technosphere | inorganic potassium fertiliser, as K2O
market for inorganic potassium fertiliser, as K2O | inorganic potassium fertiliser, as K2O | 6.9704e-06 | kilogram | ecoinvent |  | IL | technosphere | inorganic potassium fertiliser, as K2O
market for inorganic potassium fertiliser, as K2O | inorganic potassium fertiliser, as K2O | 3.5627e-06 | kilogram | ecoinvent |  | KE | technosphere | inorganic potassium fertiliser, as K2O
market for inorganic potassium fertiliser, as K2O | inorganic potassium fertiliser, as K2O | 7.3577e-07 | kilogram | ecoinvent |  | CY | technosphere | inorganic potassium fertiliser, as K2O
Activity | phosphorus
comment | 1 kg beans
location | GLO
production amount | 1
unit | kg
Exchanges
name | reference product | amount | unit | database | categories | location | type | comment
market group for inorganic phosphorus fertiliser, as P2O5 | inorganic phosphorus fertiliser, as P2O5 | 0.0029004 | kilogram | ecoinvent |  | RER | technosphere | inorganic phosphorus fertiliser, as P2O5
market for inorganic phosphorus fertiliser, as P2O5 | inorganic phosphorus fertiliser, as P2O5 | 0.041078 | kilogram | ecoinvent |  | RoW | technosphere | inorganic phosphorus fertiliser, as P2O5
market for inorganic phosphorus fertiliser, as P2O5 | inorganic phosphorus fertiliser, as P2O5 | 0.010526 | kilogram | ecoinvent |  | CN | technosphere | inorganic phosphorus fertiliser, as P2O5
market for inorganic phosphorus fertiliser, as P2O5 | inorganic phosphorus fertiliser, as P2O5 | 0.0059624 | kilogram | ecoinvent |  | IN | technosphere | inorganic phosphorus fertiliser, as P2O5
market for inorganic phosphorus fertiliser, as P2O5 | inorganic phosphorus fertiliser, as P2O5 | 0.0044585 | kilogram | ecoinvent |  | BR | technosphere | inorganic phosphorus fertiliser, as P2O5
market for inorganic phosphorus fertiliser, as P2O5 | inorganic phosphorus fertiliser, as P2O5 | 0.0043934 | kilogram | ecoinvent |  | US | technosphere | inorganic phosphorus fertiliser, as P2O5
market for inorganic phosphorus fertiliser, as P2O5 | inorganic phosphorus fertiliser, as P2O5 | 0.00093946 | kilogram | ecoinvent |  | CA | technosphere | inorganic phosphorus fertiliser, as P2O5
market for inorganic phosphorus fertiliser, as P2O5 | inorganic phosphorus fertiliser, as P2O5 | 0.00071112 | kilogram | ecoinvent |  | AU | technosphere | inorganic phosphorus fertiliser, as P2O5
market for inorganic phosphorus fertiliser, as P2O5 | inorganic phosphorus fertiliser, as P2O5 | 0.00069668 | kilogram | ecoinvent |  | VN | technosphere | inorganic phosphorus fertiliser, as P2O5
market for inorganic phosphorus fertiliser, as P2O5 | inorganic phosphorus fertiliser, as P2O5 | 0.0006544 | kilogram | ecoinvent |  | TR | technosphere | inorganic phosphorus fertiliser, as P2O5
market for inorganic phosphorus fertiliser, as P2O5 | inorganic phosphorus fertiliser, as P2O5 | 0.0006444 | kilogram | ecoinvent |  | RU | technosphere | inorganic phosphorus fertiliser, as P2O5
market for inorganic phosphorus fertiliser, as P2O5 | inorganic phosphorus fertiliser, as P2O5 | 0.00056942 | kilogram | ecoinvent |  | BD | technosphere | inorganic phosphorus fertiliser, as P2O5
market for inorganic phosphorus fertiliser, as P2O5 | inorganic phosphorus fertiliser, as P2O5 | 0.00054811 | kilogram | ecoinvent |  | AR | technosphere | inorganic phosphorus fertiliser, as P2O5
market for inorganic phosphorus fertiliser, as P2O5 | inorganic phosphorus fertiliser, as P2O5 | 0.00044755 | kilogram | ecoinvent |  | TH | technosphere | inorganic phosphorus fertiliser, as P2O5
market for inorganic phosphorus fertiliser, as P2O5 | inorganic phosphorus fertiliser, as P2O5 | 0.00033968 | kilogram | ecoinvent |  | MX | technosphere | inorganic phosphorus fertiliser, as P2O5
market for inorganic phosphorus fertiliser, as P2O5 | inorganic phosphorus fertiliser, as P2O5 | 0.00031776 | kilogram | ecoinvent |  | MY | technosphere | inorganic phosphorus fertiliser, as P2O5
market for inorganic phosphorus fertiliser, as P2O5 | inorganic phosphorus fertiliser, as P2O5 | 0.00029471 | kilogram | ecoinvent |  | NZ | technosphere | inorganic phosphorus fertiliser, as P2O5
market for inorganic phosphorus fertiliser, as P2O5 | inorganic phosphorus fertiliser, as P2O5 | 0.00023313 | kilogram | ecoinvent |  | ZA | technosphere | inorganic phosphorus fertiliser, as P2O5
market for inorganic phosphorus fertiliser, as P2O5 | inorganic phosphorus fertiliser, as P2O5 | 0.00018972 | kilogram | ecoinvent |  | CO | technosphere | inorganic phosphorus fertiliser, as P2O5
market for inorganic phosphorus fertiliser, as P2O5 | inorganic phosphorus fertiliser, as P2O5 | 0.00014701 | kilogram | ecoinvent |  | KE | technosphere | inorganic phosphorus fertiliser, as P2O5
market for inorganic phosphorus fertiliser, as P2O5 | inorganic phosphorus fertiliser, as P2O5 | 0.00011813 | kilogram | ecoinvent |  | PH | technosphere | inorganic phosphorus fertiliser, as P2O5
market for inorganic phosphorus fertiliser, as P2O5 | inorganic phosphorus fertiliser, as P2O5 | 0.00010204 | kilogram | ecoinvent |  | CL | technosphere | inorganic phosphorus fertiliser, as P2O5
market for inorganic phosphorus fertiliser, as P2O5 | inorganic phosphorus fertiliser, as P2O5 | 8.3421e-05 | kilogram | ecoinvent |  | PE | technosphere | inorganic phosphorus fertiliser, as P2O5
market for inorganic phosphorus fertiliser, as P2O5 | inorganic phosphorus fertiliser, as P2O5 | 3.7665e-05 | kilogram | ecoinvent |  | EC | technosphere | inorganic phosphorus fertiliser, as P2O5
market for inorganic phosphorus fertiliser, as P2O5 | inorganic phosphorus fertiliser, as P2O5 | 2.1051e-05 | kilogram | ecoinvent |  | LK | technosphere | inorganic phosphorus fertiliser, as P2O5
market for inorganic phosphorus fertiliser, as P2O5 | inorganic phosphorus fertiliser, as P2O5 | 2.0703e-05 | kilogram | ecoinvent |  | CR | technosphere | inorganic phosphorus fertiliser, as P2O5
market for inorganic phosphorus fertiliser, as P2O5 | inorganic phosphorus fertiliser, as P2O5 | 5.4802e-06 | kilogram | ecoinvent |  | IL | technosphere | inorganic phosphorus fertiliser, as P2O5
market for inorganic phosphorus fertiliser, as P2O5 | inorganic phosphorus fertiliser, as P2O5 | 4.5233e-06 | kilogram | ecoinvent |  | CY | technosphere | inorganic phosphorus fertiliser, as P2O5
Activity | nitrogen
comment | 1 kg beans
location | GLO
production amount | 1
unit | kg
Exchanges
name | reference product | amount | unit | database | categories | location | type | comment
market group for inorganic nitrogen fertiliser, as N | inorganic nitrogen fertiliser, as N | 0.0020099 | kilogram | ecoinvent |  | RER | technosphere | inorganic nitrogen fertiliser, as N
market for inorganic nitrogen fertiliser, as N | inorganic nitrogen fertiliser, as N | 0.015262 | kilogram | ecoinvent |  | RoW | technosphere | inorganic nitrogen fertiliser, as N
market for inorganic nitrogen fertiliser, as N | inorganic nitrogen fertiliser, as N | 0.0034847 | kilogram | ecoinvent |  | CN | technosphere | inorganic nitrogen fertiliser, as N
market for inorganic nitrogen fertiliser, as N | inorganic nitrogen fertiliser, as N | 0.0024041 | kilogram | ecoinvent |  | IN | technosphere | inorganic nitrogen fertiliser, as N
market for inorganic nitrogen fertiliser, as N | inorganic nitrogen fertiliser, as N | 0.0018285 | kilogram | ecoinvent |  | US | technosphere | inorganic nitrogen fertiliser, as N
market for inorganic nitrogen fertiliser, as N | inorganic nitrogen fertiliser, as N | 0.0006205 | kilogram | ecoinvent |  | BR | technosphere | inorganic nitrogen fertiliser, as N
market for inorganic nitrogen fertiliser, as N | inorganic nitrogen fertiliser, as N | 0.00037057 | kilogram | ecoinvent |  | CA | technosphere | inorganic nitrogen fertiliser, as N
market for inorganic nitrogen fertiliser, as N | inorganic nitrogen fertiliser, as N | 0.00028391 | kilogram | ecoinvent |  | RU | technosphere | inorganic nitrogen fertiliser, as N
market for inorganic nitrogen fertiliser, as N | inorganic nitrogen fertiliser, as N | 0.00025347 | kilogram | ecoinvent |  | TR | technosphere | inorganic nitrogen fertiliser, as N
market for inorganic nitrogen fertiliser, as N | inorganic nitrogen fertiliser, as N | 0.00022643 | kilogram | ecoinvent |  | VN | technosphere | inorganic nitrogen fertiliser, as N
market for inorganic nitrogen fertiliser, as N | inorganic nitrogen fertiliser, as N | 0.00022288 | kilogram | ecoinvent |  | MX | technosphere | inorganic nitrogen fertiliser, as N
market for inorganic nitrogen fertiliser, as N | inorganic nitrogen fertiliser, as N | 0.00019763 | kilogram | ecoinvent |  | AU | technosphere | inorganic nitrogen fertiliser, as N
market for inorganic nitrogen fertiliser, as N | inorganic nitrogen fertiliser, as N | 0.00017664 | kilogram | ecoinvent |  | BD | technosphere | inorganic nitrogen fertiliser, as N
market for inorganic nitrogen fertiliser, as N | inorganic nitrogen fertiliser, as N | 0.00016698 | kilogram | ecoinvent |  | TH | technosphere | inorganic nitrogen fertiliser, as N
market for inorganic nitrogen fertiliser, as N | inorganic nitrogen fertiliser, as N | 0.0001375 | kilogram | ecoinvent |  | AR | technosphere | inorganic nitrogen fertiliser, as N
market for inorganic nitrogen fertiliser, as N | inorganic nitrogen fertiliser, as N | 0.00010052 | kilogram | ecoinvent |  | PH | technosphere | inorganic nitrogen fertiliser, as N
market for inorganic nitrogen fertiliser, as N | inorganic nitrogen fertiliser, as N | 6.6629e-05 | kilogram | ecoinvent |  | ZA | technosphere | inorganic nitrogen fertiliser, as N
market for inorganic nitrogen fertiliser, as N | inorganic nitrogen fertiliser, as N | 6.5126e-05 | kilogram | ecoinvent |  | CO | technosphere | inorganic nitrogen fertiliser, as N
market for inorganic nitrogen fertiliser, as N | inorganic nitrogen fertiliser, as N | 6.4942e-05 | kilogram | ecoinvent |  | NZ | technosphere | inorganic nitrogen fertiliser, as N
market for inorganic nitrogen fertiliser, as N | inorganic nitrogen fertiliser, as N | 6.2121e-05 | kilogram | ecoinvent |  | MY | technosphere | inorganic nitrogen fertiliser, as N
market for inorganic nitrogen fertiliser, as N | inorganic nitrogen fertiliser, as N | 5.18e-05 | kilogram | ecoinvent |  | PE | technosphere | inorganic nitrogen fertiliser, as N
market for inorganic nitrogen fertiliser, as N | inorganic nitrogen fertiliser, as N | 2.7502e-05 | kilogram | ecoinvent |  | CL | technosphere | inorganic nitrogen fertiliser, as N
market for inorganic nitrogen fertiliser, as N | inorganic nitrogen fertiliser, as N | 2.6439e-05 | kilogram | ecoinvent |  | EC | technosphere | inorganic nitrogen fertiliser, as N
market for inorganic nitrogen fertiliser, as N | inorganic nitrogen fertiliser, as N | 2.3802e-05 | kilogram | ecoinvent |  | KE | technosphere | inorganic nitrogen fertiliser, as N
market for inorganic nitrogen fertiliser, as N | inorganic nitrogen fertiliser, as N | 1.7083e-05 | kilogram | ecoinvent |  | LK | technosphere | inorganic nitrogen fertiliser, as N
market for inorganic nitrogen fertiliser, as N | inorganic nitrogen fertiliser, as N | 9.7817e-06 | kilogram | ecoinvent |  | CR | technosphere | inorganic nitrogen fertiliser, as N
market for inorganic nitrogen fertiliser, as N | inorganic nitrogen fertiliser, as N | 7.1165e-06 | kilogram | ecoinvent |  | IL | technosphere | inorganic nitrogen fertiliser, as N
market for inorganic nitrogen fertiliser, as N | inorganic nitrogen fertiliser, as N | 9.4982e-07 | kilogram | ecoinvent |  | CY | technosphere | inorganic nitrogen fertiliser, as N
Activity | operation
comment | 1 kg beans
location | GLO
production amount | 1
unit | kg
Exchanges
name | reference product | amount | unit | database | categories | location | type | comment
market for planting tree | planting tree | 0.013155 | unit | ecoinvent |  | GLO | technosphere | planting tree
market for fruit tree seedling, for planting | fruit tree seedling, for planting | 0.013155 | unit | ecoinvent |  | GLO | technosphere | fruit tree seedling, for planting
market for establishing orchard | establishing orchard | 0.013155 | unit | ecoinvent |  | GLO | technosphere | establishing orchard
Activity | ammonia
comment | 1 kg beans
location | GLO
production amount | 1
unit | kg
Exchanges
name | reference product | amount | unit | database | categories | location | type | comment
market for ammonium sulfate | ammonium sulfate | 0.0040115 | kilogram | ecoinvent |  | RoW | technosphere | ammonium sulfate
market for ammonium sulfate | ammonium sulfate | 0.001231 | kilogram | ecoinvent |  | RER | technosphere | ammonium sulfate
market for ammonium nitrate | ammonium nitrate | 0.0041029 | kilogram | ecoinvent |  | RoW | technosphere | ammonium nitrate
market for ammonium nitrate | ammonium nitrate | 0.0022673 | kilogram | ecoinvent |  | RER | technosphere | ammonium nitrate
market for ammonium nitrate | ammonium nitrate | 0.0015725 | kilogram | ecoinvent |  | RNA | technosphere | ammonium nitrate
market for ammonium nitrate | ammonium nitrate | 0.0012086 | kilogram | ecoinvent |  | CN | technosphere | ammonium nitrate
market for ammonia, anhydrous, liquid | ammonia, anhydrous, liquid | 0.0039209 | kilogram | ecoinvent |  | RoW | technosphere | ammonia, anhydrous, liquid
market for ammonia, anhydrous, liquid | ammonia, anhydrous, liquid | 0.0013626 | kilogram | ecoinvent |  | CN | technosphere | ammonia, anhydrous, liquid
market for ammonia, anhydrous, liquid | ammonia, anhydrous, liquid | 0.00078285 | kilogram | ecoinvent |  | RER | technosphere | ammonia, anhydrous, liquid
market for ammonia, anhydrous, liquid | ammonia, anhydrous, liquid | 0.00036105 | kilogram | ecoinvent |  | RNA | technosphere | ammonia, anhydrous, liquid
market for ammonia, anhydrous, liquid | ammonia, anhydrous, liquid | 0.00035373 | kilogram | ecoinvent |  | SAS | technosphere | ammonia, anhydrous, liquid
market for ammonia, anhydrous, liquid | ammonia, anhydrous, liquid | 0.00018222 | kilogram | ecoinvent |  | RLA | technosphere | ammonia, anhydrous, liquid
market for ammonia, anhydrous, liquid | ammonia, anhydrous, liquid | 3.7075e-05 | kilogram | ecoinvent |  | UN-OCEANIA | technosphere | ammonia, anhydrous, liquid
Activity | cocoa bean processing
comment | makes 1 kg of refined chocolate
location | Europe
production amount | 1
unit | kg
Exchanges
name | reference product | amount | unit | database | categories | location | type | comment
tap water production, conventional treatment |  | 1.378 | kilogram | ecoinvent |  | RoW | technosphere
electricity, medium voltage, European attribute mix |  | 0.45 | kilowatt hour | ecoinvent |  | RER | technosphere
market for lubricating oil |  | 3.3814e-05 | kilogram | ecoinvent |  | RER | technosphere
heat production, natural gas, at boiler condensing modulating <100kW |  | 3.8 | megajoule | ecoinvent |  | Europe without Switzerland | technosphere
Activity | cocoa bean distribution
comment | -
location | GLO
production amount | 1
unit | kg
Exchanges
name | reference product | amount | unit | database | categories | location | type | comment
market for transport, freight, lorry 3.5-7.5 metric ton, EURO3 |  | 0.3 | ton kilometer | ecoinvent |  | RER | technosphere | local in peru
market for transport, freight, sea, container ship |  | 10.2 | ton kilometer | ecoinvent |  | GLO | technosphere | cargo ship to cross ocean
market for transport, freight, lorry 16-32 metric ton, EURO5 |  | 0.17 | ton kilometer | ecoinvent |  | RER | technosphere | local
Activity | packaging
comment | packaging for 1 kg of produced product
location | Peru
production amount | 1
unit | unit
Exchanges
name | reference product | amount | unit | database | categories | location | type | comment
market for paper, woodcontaining, lightweight coated |  | 0.052 | kilogram | ecoinvent |  | RER | technosphere | paperboard packaing
market for polyethylene, low density, granulate |  | 0.0005 | kilogram | ecoinvent |  | GLO | technosphere | plastic packaging
market for sheet rolling, aluminium |  | 0.018 | kilogram | ecoinvent |  | GLO | technosphere | aluminum packaging
Activity | packaging end of life
comment
location | RoW
production amount | 1
unit | unit
Exchanges
name | reference product | amount | unit | database | categories | location | type | comment
treatment of municipal solid waste, municipal incineration |  | 0.03525 | kilogram | ecoinvent |  | RoW | technosphere | incineration
treatment of municipal solid waste, sanitary landfill |  | 0.03525 | kilogram | ecoinvent |  | RoW | technosphere | landfill
Activity | processing waste end of life
comment
location | RoW
production amount | 1
unit | unit
Exchanges
name | reference product | amount | unit | database | categories | location | type | comment
treatment of municipal solid waste, municipal incineration |  | 0.15 | kilogram | ecoinvent |  | RoW | technosphere | incineration

## C_LCA
Country Specific Cocoa Bean Impacts
| Impact Methodology | cocoa bean processing* | cultivation_RoW** | packaging*** | packaging EOL**** | processing EOL**** | distribution***** | cultivation_Ivory Coast | cultivation_Ghana | cultivation_Indonesia
Climate Change | IPCC 2013 - climate change - global warming potential (GWP100) ¦ [kg CO2-Eq] | 0.28238 | 10.7344 | 0.083125 | -0.038488 | -0.077855 | 0.31137 | 10.9374 | 16.5576 | 42.6901
ReCiPe midpoint (impact pathways) | ReCiPe 2016 v1.03, midpoint (H) - acidification: terrestrial - terrestrial acidification potential (TAP) ¦ [kg SO2-Eq] | 0.00012219 | 0.023049 | 0.00030847 | -9.6238e-06 | -2.4843e-05 | 0.0024838 | 0.018175 | 0.015995 | 0.069776
| ReCiPe 2016 v1.03, midpoint (H) - climate change - global warming potential (GWP100) ¦ [kg CO2-Eq] | 0.28898 | 10.8454 | 0.084214 | -0.042304 | -0.078098 | 0.31607 | 10.5323 | 15.8564 | 41.4221
| ReCiPe 2016 v1.03, midpoint (H) - ecotoxicity: freshwater - freshwater ecotoxicity potential (FETP) ¦ [kg 1,4-DCB-Eq] | 0.0022279 | 0.36612 | 0.0033931 | -0.027067 | -0.043015 | 0.007373 | 0.34925 | 0.39688 | 0.3937
| ReCiPe 2016 v1.03, midpoint (H) - ecotoxicity: marine - marine ecotoxicity potential (METP) ¦ [kg 1,4-DCB-Eq] | 0.0041577 | 0.45634 | 0.0050074 | -0.035621 | -0.056143 | 0.015704 | 0.42305 | 0.48098 | 0.48879
| ReCiPe 2016 v1.03, midpoint (H) - ecotoxicity: terrestrial - terrestrial ecotoxicity potential (TETP) ¦ [kg 1,4-DCB-Eq] | 1.0832 | 31.8063 | 0.6587 | -0.051488 | -0.18722 | 6.263 | 17.1137 | 19.8997 | 29.2552
| ReCiPe 2016 v1.03, midpoint (H) - energy resources: non-renewable, fossil - fossil fuel potential (FFP) ¦ [kg oil-Eq] | 0.10199 | 0.2856 | 0.026253 | -0.00051226 | -0.0011089 | 0.093576 | 0.22367 | 0.29966 | 0.49553
| ReCiPe 2016 v1.03, midpoint (H) - eutrophication: freshwater - freshwater eutrophication potential (FEP) ¦ [kg P-Eq] | 8.2079e-06 | 0.0013861 | 3.958e-05 | -4.2951e-06 | -6.8798e-06 | 1.9183e-05 | 0.0011425 | 0.0015451 | 0.0019087
| ReCiPe 2016 v1.03, midpoint (H) - eutrophication: marine - marine eutrophication potential (MEP) ¦ [kg N-Eq] | 4.2111e-06 | 0.023232 | 7.2692e-06 | -3.4623e-05 | -1.693e-06 | 3.9444e-06 | 0.012541 | 0.015748 | 0.049362
| ReCiPe 2016 v1.03, midpoint (H) - human toxicity: carcinogenic - human toxicity potential (HTPc) ¦ [kg 1,4-DCB-Eq] | 0.020076 | 0.27157 | 0.014576 | -0.0035173 | -0.012924 | 0.060381 | 0.24496 | 0.34484 | 0.42397
| ReCiPe 2016 v1.03, midpoint (H) - human toxicity: non-carcinogenic - human toxicity potential (HTPnc) ¦ [kg 1,4-DCB-Eq] | 0.032949 | 6.8869 | 0.098585 | -0.58717 | -0.81929 | 0.19162 | 4.4462 | 7.6101 | 11.0147
| ReCiPe 2016 v1.03, midpoint (H) - ionising radiation - ionising radiation potential (IRP) ¦ [kg Co-60-Eq] | 0.0028162 | 0.037551 | 0.019604 | -3.8635e-05 | -6.2138e-05 | 0.0050536 | 0.033096 | 0.049671 | 0.037511
| ReCiPe 2016 v1.03, midpoint (H) - land use - agricultural land occupation (LOP) ¦ [m2*a crop-Eq] | 0.00055844 | 13.2969 | 0.044805 | -0.00015079 | -0.00018858 | 0.0062537 | 17.0385 | 39.1455 | 45.5049
| ReCiPe 2016 v1.03, midpoint (H) - material resources: metals/minerals - surplus ore potential (SOP) ¦ [kg Cu-Eq] | 0.0018776 | 0.04229 | 0.012192 | -5.3676e-05 | -0.00019041 | 0.0058511 | 0.03364 | 0.044801 | 0.059123
| ReCiPe 2016 v1.03, midpoint (H) - ozone depletion - ozone depletion potential (ODPinfinite) ¦ [kg CFC-11-Eq] | 4.244e-08 | 2.9837e-05 | 4.0717e-08 | -2.1558e-08 | -7.7963e-08 | 9.0989e-08 | 2.4584e-05 | 1.4316e-05 | 8.9797e-05
| ReCiPe 2016 v1.03, midpoint (H) - particulate matter formation - particulate matter formation potential (PMFP) ¦ [kg PM2.5-Eq] | 5.0425e-05 | 0.0054688 | 0.00013605 | -3.8397e-06 | -9.5524e-06 | 0.00085203 | 0.016303 | 0.023003 | 0.050629
| ReCiPe 2016 v1.03, midpoint (H) - photochemical oxidant formation: human health - photochemical oxidant formation potential: humans (HOFP) ¦ [kg NOx-Eq] | 0.00019982 | 0.0058761 | 0.0002318 | -1.5317e-05 | -4.958e-05 | 0.0030629 | 0.0087963 | 0.010082 | 0.023627
| ReCiPe 2016 v1.03, midpoint (H) - photochemical oxidant formation: terrestrial ecosystems - photochemical oxidant formation potential: ecosystems (EOFP) ¦ [kg NOx-Eq] | 0.00023171 | 0.0059969 | 0.00024207 | -1.5591e-05 | -5.0124e-05 | 0.0031354 | 0.0097206 | 0.01149 | 0.026558
| ReCiPe 2016 v1.03, midpoint (H) - water use - water consumption potential (WCP) ¦ [cubic meter] | 0.0001828 | 0.75675 | 0.0016928 | -5.9002e-05 | -0.00023924 | 0.00044761 | 0.79247 | 1.4619 | 0.033557
ReCiPe endpoint per pathway | ReCiPe 2016 v1.03, endpoint (H) - ecosystem quality - acidification: terrestrial ¦ [species.yr] | 2.5902e-11 | 4.8899e-09 | 6.5395e-11 | -2.0401e-12 | -5.2659e-12 | 5.2651e-10 | 3.855e-09 | 3.3921e-09 | 1.4805e-08
| ReCiPe 2016 v1.03, endpoint (H) - ecosystem quality - climate change: freshwater ecosystems ¦ [species.yr] | 2.2102e-14 | 8.2966e-13 | 6.4414e-15 | -3.2355e-15 | -5.9745e-15 | 2.4175e-14 | 8.0571e-13 | 1.213e-12 | 3.1687e-12
| ReCiPe 2016 v1.03, endpoint (H) - ecosystem quality - climate change: terrestrial ecosystems ¦ [species.yr] | 8.0935e-10 | 3.0367e-08 | 2.3585e-10 | -1.1846e-10 | -2.1867e-10 | 8.8519e-10 | 2.949e-08 | 4.4398e-08 | 1.1598e-07
| ReCiPe 2016 v1.03, endpoint (H) - ecosystem quality - ecotoxicity: freshwater ¦ [species.yr] | 1.5431e-12 | 2.5339e-10 | 2.3496e-12 | -1.8724e-11 | -2.9758e-11 | 5.1068e-12 | 2.417e-10 | 2.7466e-10 | 2.725e-10
| ReCiPe 2016 v1.03, endpoint (H) - ecosystem quality - ecotoxicity: marine ¦ [species.yr] | 4.371e-13 | 4.7978e-11 | 5.2633e-13 | -3.7432e-12 | -5.9002e-12 | 1.6504e-12 | 4.448e-11 | 5.0571e-11 | 5.1386e-11
| ReCiPe 2016 v1.03, endpoint (H) - ecosystem quality - ecotoxicity: terrestrial ¦ [species.yr] | 1.2351e-11 | 3.6271e-10 | 7.5104e-12 | -5.87e-13 | -2.1344e-12 | 7.1405e-11 | 1.952e-10 | 2.2696e-10 | 3.3369e-10
| ReCiPe 2016 v1.03, endpoint (H) - ecosystem quality - eutrophication: freshwater ¦ [species.yr] | 5.497e-12 | 9.2845e-10 | 2.6508e-11 | -2.8768e-12 | -4.6074e-12 | 1.2847e-11 | 7.6527e-10 | 1.035e-09 | 1.2789e-09
| ReCiPe 2016 v1.03, endpoint (H) - ecosystem quality - eutrophication: marine ¦ [species.yr] | 7.1609e-15 | 3.9471e-11 | 1.2354e-14 | -5.8878e-14 | -2.8765e-15 | 6.7065e-15 | 2.1308e-11 | 2.6755e-11 | 8.3865e-11
| ReCiPe 2016 v1.03, endpoint (H) - ecosystem quality - land use ¦ [species.yr] | 4.9546e-12 | 1.1815e-07 | 3.973e-10 | -1.3384e-12 | -1.6737e-12 | 5.5505e-11 | 1.5132e-07 | 3.475e-07 | 4.0388e-07
| ReCiPe 2016 v1.03, endpoint (H) - ecosystem quality - photochemical oxidant formation: terrestrial ecosystems ¦ [species.yr] | 2.9888e-11 | 7.736e-10 | 3.1226e-11 | -2.0112e-12 | -6.466e-12 | 4.0446e-10 | 1.2538e-09 | 1.4819e-09 | 3.4254e-09
| ReCiPe 2016 v1.03, endpoint (H) - ecosystem quality - water use: aquatic ecosystems ¦ [species.yr] | 1.1041e-16 | 4.5708e-13 | 1.0225e-15 | -3.5637e-17 | -1.445e-16 | 2.7036e-16 | 4.7865e-13 | 8.8299e-13 | 2.0269e-14
| ReCiPe 2016 v1.03, endpoint (H) - ecosystem quality - water use: terrestrial ecosystems ¦ [species.yr] | 2.4679e-12 | 1.0216e-08 | 2.2853e-11 | -7.9652e-13 | -3.2297e-12 | 6.0428e-12 | 1.0698e-08 | 1.9736e-08 | 4.5302e-10
| ReCiPe 2016 v1.03, endpoint (H) - human health - climate change: human health ¦ [DALYs] | 2.6816e-07 | 1.0066e-05 | 7.8151e-08 | -3.9289e-08 | -7.2478e-08 | 2.9331e-07 | 9.7755e-06 | 1.4716e-05 | 3.8445e-05
| ReCiPe 2016 v1.03, endpoint (H) - human health - human toxicity: carcinogenic ¦ [DALYs] | 6.665e-08 | 9.0158e-07 | 4.839e-08 | -1.1678e-08 | -4.2909e-08 | 2.0046e-07 | 8.1312e-07 | 1.1447e-06 | 1.4072e-06
| ReCiPe 2016 v1.03, endpoint (H) - human health - human toxicity: non-carcinogenic ¦ [DALYs] | 7.5116e-09 | 1.5703e-06 | 2.2477e-08 | -1.3396e-07 | -1.8692e-07 | 4.3696e-08 | 1.0136e-06 | 1.7352e-06 | 2.5117e-06
| ReCiPe 2016 v1.03, endpoint (H) - human health - ionising radiation ¦ [DALYs] | 2.3892e-11 | 3.1858e-10 | 1.6631e-10 | -3.2778e-13 | -5.2718e-13 | 4.2873e-11 | 2.8079e-10 | 4.2141e-10 | 3.1824e-10
| ReCiPe 2016 v1.03, endpoint (H) - human health - ozone depletion ¦ [DALYs] | 2.2522e-11 | 1.584e-08 | 2.1616e-11 | -1.1445e-11 | -4.1391e-11 | 4.8301e-11 | 1.3052e-08 | 7.6004e-09 | 4.7674e-08
| ReCiPe 2016 v1.03, endpoint (H) - human health - particulate matter formation ¦ [DALYs] | 3.1691e-08 | 3.4375e-06 | 8.549e-08 | -2.4139e-09 | -6.0062e-09 | 5.3538e-07 | 1.0252e-05 | 1.4466e-05 | 3.1843e-05
| ReCiPe 2016 v1.03, endpoint (H) - human health - photochemical oxidant formation: human health ¦ [DALYs] | 1.8189e-10 | 5.3475e-09 | 2.1095e-10 | -1.3939e-11 | -4.5119e-11 | 2.7873e-09 | 8.0042e-09 | 9.1737e-09 | 2.1499e-08
| ReCiPe 2016 v1.03, endpoint (H) - human health - water use: human health ¦ [DALYs] | 4.0583e-10 | 1.68e-06 | 3.7581e-09 | -1.3098e-10 | -5.3111e-10 | 9.937e-10 | 1.7593e-06 | 3.2454e-06 | 7.4497e-08
| ReCiPe 2016 v1.03, endpoint (H) - natural resources - energy resources: non-renewable, fossil ¦ [USD 2013] | 0.036223 | 0.081936 | 0.0076916 | -0.00018311 | -0.00036888 | 0.039849 | 0.071121 | 0.096896 | 0.16169
| ReCiPe 2016 v1.03, endpoint (H) - natural resources - material resources: metals/minerals ¦ [USD 2013] | 0.00043433 | 0.0097781 | 0.0028205 | -1.2416e-05 | -4.4044e-05 | 0.0013535 | 0.0077783 | 0.010359 | 0.013671
ReCiPe endpoint totaled | ReCiPe 2016 v1.03, endpoint (H) - total: ecosystem quality - ecosystem quality ¦ [species.yr] | 8.9242e-10 | 1.6603e-07 | 7.8954e-10 | -1.5064e-10 | -2.7772e-10 | 1.9688e-09 | 1.9788e-07 | 4.1812e-07 | 5.4056e-07
| ReCiPe 2016 v1.03, endpoint (H) - total: human health - human health ¦ [DALYs] | 3.7465e-07 | 1.7677e-05 | 2.3866e-07 | -1.875e-07 | -3.0893e-07 | 1.0767e-06 | 2.3635e-05 | 3.5324e-05 | 7.4351e-05
| ReCiPe 2016 v1.03, endpoint (H) - total: natural resources - natural resources ¦ [USD 2013] | 0.036658 | 0.091714 | 0.010512 | -0.00019553 | -0.00041292 | 0.041202 | 0.078899 | 0.10726 | 0.17536
* this includes the inputs shown in Cocoa LCI Data sheet for processing (need to be increased by 1.15 to account for cocoa bean shell weight removal)
** these are the impacts to produce 1 kg of fermented, dried cocoa beans average across the world (for individual countries, see Columns J,K, and L)
*** packaging includes the inputs shown in Cocoa LCI Data sheet for packaging
**** packaging EOL includes the impacts from the disposal methods shown in Cocoa LCI Data sheet
***** processing EOL includes the impacts from the disposal of processing waste
****** distribution impacts include the assumptions from the Cocoa LCI Data sheet for distribution distances and modes (per 1kg of product)
Cultivation Details (climate change only)
| packaging fertilizers | 0.00489 | kgCO2eq per kg cocoa bean
| packaging pesticides | 0.00982 | kgCO2eq per kg cocoa bean
| potassium sulfate | 0.0102 | kgCO2eq per kg cocoa bean
| establishing orchard | 0.0128 | kgCO2eq per kg cocoa bean
| seedling | 0.0169 | kgCO2eq per kg cocoa bean
| planting tree | 0.0193 | kgCO2eq per kg cocoa bean
| phosphate rock | 0.0424 | kgCO2eq per kg cocoa bean
| copper oxide | 0.0473 | kgCO2eq per kg cocoa bean
| waste wood | 0.0577 | kgCO2eq per kg cocoa bean
| urea | 0.0714 | kgCO2eq per kg cocoa bean
| inorganic nitrogen fertilizer | 0.0965 | kgCO2eq per kg cocoa bean
| acetmaide | 0.109 | kgCO2eq per kg cocoa bean
| irrigation | 0.144 | kgCO2eq per kg cocoa bean
| ammonium nitrate | 0.1573 | kgCO2eq per kg cocoa bean
| inorganic phosphorus | 0.1733 | kgCO2eq per kg cocoa bean
| emissions due to land use change | 8.9 | kgCO2eq per kg cocoa bean
Packaging Details (climate change only)
| calculated impacts (combination of paper, plastic, and aluminum) | 0.083125 | kgCO2eq per kg of 100% cocoa product
relative impacts using aluminum foil as a reference of 1
| aluminum foil (Global) | 1
| paperboard (Europe) | 2.062
| cardboard (Europe) | 2.5213
| paperboard (RoW) | 3.2076
| cardboard (RoW) | 3.5637
| plastic wrapper (polypropylene) (Europe) | 3.6256
| plastic wrapper (polypropylene) (RoW) | 5.6383

## C_LCI_SCE_inputs
from activity name | from location | from categories | baseline | no pesticides | organic fertilizer replacing inorganic | no irrigation (i.e. pumping) | no land use change considered | waste wood open burn only | waste wood open dump | waste wood unsanitary landfill | waste wood heat production | waste wood heat production (SOA) | waste wood to compost | no soil biomass considered | Units
cocoa bean production, sun-dried | RoW |  | 1 | 1 | 1 | 1 | 1 | 1 | 1 | 1 | 1 | 1 | 1 | 1 | kilogram
market for acetamide-anillide-compound, unspecified | GLO |  | 0.007594 | 0 | 0.007594 | 0.007594 | 0.007594 | 0.007594 | 0.007594 | 0.007594 | 0.007594 | 0.007594 | 0.007594 | 0.007594 | kilogram
market for ammonia, anhydrous, liquid | RNA |  | 0.00036105 | 0.00036105 | 0.00036105 | 0.00036105 | 0.00036105 | 0.00036105 | 0.00036105 | 0.00036105 | 0.00036105 | 0.00036105 | 0.00036105 | 0.00036105 | kilogram
market for ammonia, anhydrous, liquid | RLA |  | 0.00018222 | 0.00018222 | 0.00018222 | 0.00018222 | 0.00018222 | 0.00018222 | 0.00018222 | 0.00018222 | 0.00018222 | 0.00018222 | 0.00018222 | 0.00018222 | kilogram
market for ammonia, anhydrous, liquid | CN |  | 0.0013626 | 0.0013626 | 0.0013626 | 0.0013626 | 0.0013626 | 0.0013626 | 0.0013626 | 0.0013626 | 0.0013626 | 0.0013626 | 0.0013626 | 0.0013626 | kilogram
market for ammonia, anhydrous, liquid | RER |  | 0.00078285 | 0.00078285 | 0.00078285 | 0.00078285 | 0.00078285 | 0.00078285 | 0.00078285 | 0.00078285 | 0.00078285 | 0.00078285 | 0.00078285 | 0.00078285 | kilogram
market for ammonia, anhydrous, liquid | SAS |  | 0.00035373 | 0.00035373 | 0.00035373 | 0.00035373 | 0.00035373 | 0.00035373 | 0.00035373 | 0.00035373 | 0.00035373 | 0.00035373 | 0.00035373 | 0.00035373 | kilogram
market for ammonia, anhydrous, liquid | RoW |  | 0.0039209 | 0.0039209 | 0.0039209 | 0.0039209 | 0.0039209 | 0.0039209 | 0.0039209 | 0.0039209 | 0.0039209 | 0.0039209 | 0.0039209 | 0.0039209 | kilogram
market for ammonia, anhydrous, liquid | UN-OCEANIA |  | 3.7075e-05 | 3.7075e-05 | 3.7075e-05 | 3.7075e-05 | 3.7075e-05 | 3.7075e-05 | 3.7075e-05 | 3.7075e-05 | 3.7075e-05 | 3.7075e-05 | 3.7075e-05 | 3.7075e-05 | kilogram
market for ammonium nitrate | RNA |  | 0.0015725 | 0.0015725 | 0.0015725 | 0.0015725 | 0.0015725 | 0.0015725 | 0.0015725 | 0.0015725 | 0.0015725 | 0.0015725 | 0.0015725 | 0.0015725 | kilogram
market for ammonium nitrate | RER |  | 0.0022673 | 0.0022673 | 0.0022673 | 0.0022673 | 0.0022673 | 0.0022673 | 0.0022673 | 0.0022673 | 0.0022673 | 0.0022673 | 0.0022673 | 0.0022673 | kilogram
market for ammonium nitrate | CN |  | 0.0012086 | 0.0012086 | 0.0012086 | 0.0012086 | 0.0012086 | 0.0012086 | 0.0012086 | 0.0012086 | 0.0012086 | 0.0012086 | 0.0012086 | 0.0012086 | kilogram
market for ammonium nitrate | RoW |  | 0.0041029 | 0.0041029 | 0.0041029 | 0.0041029 | 0.0041029 | 0.0041029 | 0.0041029 | 0.0041029 | 0.0041029 | 0.0041029 | 0.0041029 | 0.0041029 | kilogram
market for ammonium sulfate | RER |  | 0.001231 | 0.001231 | 0.001231 | 0.001231 | 0.001231 | 0.001231 | 0.001231 | 0.001231 | 0.001231 | 0.001231 | 0.001231 | 0.001231 | kilogram
market for ammonium sulfate | RoW |  | 0.0040115 | 0.0040115 | 0.0040115 | 0.0040115 | 0.0040115 | 0.0040115 | 0.0040115 | 0.0040115 | 0.0040115 | 0.0040115 | 0.0040115 | 0.0040115 | kilogram
market for copper oxide | GLO |  | 0.007594 | 0 | 0.007594 | 0.007594 | 0.007594 | 0.007594 | 0.007594 | 0.007594 | 0.007594 | 0.007594 | 0.007594 | 0.007594 | kilogram
market for cyclic N-compound | GLO |  | 0.00036674 | 0.00036674 | 0.00036674 | 0.00036674 | 0.00036674 | 0.00036674 | 0.00036674 | 0.00036674 | 0.00036674 | 0.00036674 | 0.00036674 | 0.00036674 | kilogram
market for establishing orchard | GLO |  | 0.013155 | 0.013155 | 0.013155 | 0.013155 | 0.013155 | 0.013155 | 0.013155 | 0.013155 | 0.013155 | 0.013155 | 0.013155 | 0.013155 | unit
market for fruit tree seedling, for planting | GLO |  | 0.013155 | 0.013155 | 0.013155 | 0.013155 | 0.013155 | 0.013155 | 0.013155 | 0.013155 | 0.013155 | 0.013155 | 0.013155 | 0.013155 | unit
market for inorganic nitrogen fertiliser, as N | CY |  | 9.4982e-07 | 9.4982e-07 | 0 | 9.4982e-07 | 9.4982e-07 | 9.4982e-07 | 9.4982e-07 | 9.4982e-07 | 9.4982e-07 | 9.4982e-07 | 9.4982e-07 | 9.4982e-07 | kilogram
market for inorganic nitrogen fertiliser, as N | PE |  | 5.18e-05 | 5.18e-05 | 0 | 5.18e-05 | 5.18e-05 | 5.18e-05 | 5.18e-05 | 5.18e-05 | 5.18e-05 | 5.18e-05 | 5.18e-05 | 5.18e-05 | kilogram
market group for inorganic nitrogen fertiliser, as N | RER |  | 0.0020099 | 0.0020099 | 0 | 0.0020099 | 0.0020099 | 0.0020099 | 0.0020099 | 0.0020099 | 0.0020099 | 0.0020099 | 0.0020099 | 0.0020099 | kilogram
market for inorganic nitrogen fertiliser, as N | TH |  | 0.00016698 | 0.00016698 | 0 | 0.00016698 | 0.00016698 | 0.00016698 | 0.00016698 | 0.00016698 | 0.00016698 | 0.00016698 | 0.00016698 | 0.00016698 | kilogram
market for inorganic nitrogen fertiliser, as N | PH |  | 0.00010052 | 0.00010052 | 0 | 0.00010052 | 0.00010052 | 0.00010052 | 0.00010052 | 0.00010052 | 0.00010052 | 0.00010052 | 0.00010052 | 0.00010052 | kilogram
market for inorganic nitrogen fertiliser, as N | LK |  | 1.7083e-05 | 1.7083e-05 | 0 | 1.7083e-05 | 1.7083e-05 | 1.7083e-05 | 1.7083e-05 | 1.7083e-05 | 1.7083e-05 | 1.7083e-05 | 1.7083e-05 | 1.7083e-05 | kilogram
market for inorganic nitrogen fertiliser, as N | AU |  | 0.00019763 | 0.00019763 | 0 | 0.00019763 | 0.00019763 | 0.00019763 | 0.00019763 | 0.00019763 | 0.00019763 | 0.00019763 | 0.00019763 | 0.00019763 | kilogram
market for inorganic nitrogen fertiliser, as N | CN |  | 0.0034847 | 0.0034847 | 0 | 0.0034847 | 0.0034847 | 0.0034847 | 0.0034847 | 0.0034847 | 0.0034847 | 0.0034847 | 0.0034847 | 0.0034847 | kilogram
market for inorganic nitrogen fertiliser, as N | TR |  | 0.00025347 | 0.00025347 | 0 | 0.00025347 | 0.00025347 | 0.00025347 | 0.00025347 | 0.00025347 | 0.00025347 | 0.00025347 | 0.00025347 | 0.00025347 | kilogram
market for inorganic nitrogen fertiliser, as N | CA |  | 0.00037057 | 0.00037057 | 0 | 0.00037057 | 0.00037057 | 0.00037057 | 0.00037057 | 0.00037057 | 0.00037057 | 0.00037057 | 0.00037057 | 0.00037057 | kilogram
market for inorganic nitrogen fertiliser, as N | IN |  | 0.0024041 | 0.0024041 | 0 | 0.0024041 | 0.0024041 | 0.0024041 | 0.0024041 | 0.0024041 | 0.0024041 | 0.0024041 | 0.0024041 | 0.0024041 | kilogram
market for inorganic nitrogen fertiliser, as N | KE |  | 2.3802e-05 | 2.3802e-05 | 0 | 2.3802e-05 | 2.3802e-05 | 2.3802e-05 | 2.3802e-05 | 2.3802e-05 | 2.3802e-05 | 2.3802e-05 | 2.3802e-05 | 2.3802e-05 | kilogram
market for inorganic nitrogen fertiliser, as N | BR |  | 0.0006205 | 0.0006205 | 0 | 0.0006205 | 0.0006205 | 0.0006205 | 0.0006205 | 0.0006205 | 0.0006205 | 0.0006205 | 0.0006205 | 0.0006205 | kilogram
market for inorganic nitrogen fertiliser, as N | MX |  | 0.00022288 | 0.00022288 | 0 | 0.00022288 | 0.00022288 | 0.00022288 | 0.00022288 | 0.00022288 | 0.00022288 | 0.00022288 | 0.00022288 | 0.00022288 | kilogram
market for inorganic nitrogen fertiliser, as N | NZ |  | 6.4942e-05 | 6.4942e-05 | 0 | 6.4942e-05 | 6.4942e-05 | 6.4942e-05 | 6.4942e-05 | 6.4942e-05 | 6.4942e-05 | 6.4942e-05 | 6.4942e-05 | 6.4942e-05 | kilogram
market for inorganic nitrogen fertiliser, as N | ZA |  | 6.6629e-05 | 6.6629e-05 | 0 | 6.6629e-05 | 6.6629e-05 | 6.6629e-05 | 6.6629e-05 | 6.6629e-05 | 6.6629e-05 | 6.6629e-05 | 6.6629e-05 | 6.6629e-05 | kilogram
market for inorganic nitrogen fertiliser, as N | CL |  | 2.7502e-05 | 2.7502e-05 | 0 | 2.7502e-05 | 2.7502e-05 | 2.7502e-05 | 2.7502e-05 | 2.7502e-05 | 2.7502e-05 | 2.7502e-05 | 2.7502e-05 | 2.7502e-05 | kilogram
market for inorganic nitrogen fertiliser, as N | CR |  | 9.7817e-06 | 9.7817e-06 | 0 | 9.7817e-06 | 9.7817e-06 | 9.7817e-06 | 9.7817e-06 | 9.7817e-06 | 9.7817e-06 | 9.7817e-06 | 9.7817e-06 | 9.7817e-06 | kilogram
market for inorganic nitrogen fertiliser, as N | MY |  | 6.2121e-05 | 6.2121e-05 | 0 | 6.2121e-05 | 6.2121e-05 | 6.2121e-05 | 6.2121e-05 | 6.2121e-05 | 6.2121e-05 | 6.2121e-05 | 6.2121e-05 | 6.2121e-05 | kilogram
market for inorganic nitrogen fertiliser, as N | IL |  | 7.1165e-06 | 7.1165e-06 | 0 | 7.1165e-06 | 7.1165e-06 | 7.1165e-06 | 7.1165e-06 | 7.1165e-06 | 7.1165e-06 | 7.1165e-06 | 7.1165e-06 | 7.1165e-06 | kilogram
market for inorganic nitrogen fertiliser, as N | VN |  | 0.00022643 | 0.00022643 | 0 | 0.00022643 | 0.00022643 | 0.00022643 | 0.00022643 | 0.00022643 | 0.00022643 | 0.00022643 | 0.00022643 | 0.00022643 | kilogram
market for inorganic nitrogen fertiliser, as N | RU |  | 0.00028391 | 0.00028391 | 0 | 0.00028391 | 0.00028391 | 0.00028391 | 0.00028391 | 0.00028391 | 0.00028391 | 0.00028391 | 0.00028391 | 0.00028391 | kilogram
market for inorganic nitrogen fertiliser, as N | EC |  | 2.6439e-05 | 2.6439e-05 | 0 | 2.6439e-05 | 2.6439e-05 | 2.6439e-05 | 2.6439e-05 | 2.6439e-05 | 2.6439e-05 | 2.6439e-05 | 2.6439e-05 | 2.6439e-05 | kilogram
market for inorganic nitrogen fertiliser, as N | CO |  | 6.5126e-05 | 6.5126e-05 | 0 | 6.5126e-05 | 6.5126e-05 | 6.5126e-05 | 6.5126e-05 | 6.5126e-05 | 6.5126e-05 | 6.5126e-05 | 6.5126e-05 | 6.5126e-05 | kilogram
market for inorganic nitrogen fertiliser, as N | RoW |  | 0.015262 | 0.015262 | 0 | 0.015262 | 0.015262 | 0.015262 | 0.015262 | 0.015262 | 0.015262 | 0.015262 | 0.015262 | 0.015262 | kilogram
market for inorganic nitrogen fertiliser, as N | US |  | 0.0018285 | 0.0018285 | 0 | 0.0018285 | 0.0018285 | 0.0018285 | 0.0018285 | 0.0018285 | 0.0018285 | 0.0018285 | 0.0018285 | 0.0018285 | kilogram
market for inorganic nitrogen fertiliser, as N | BD |  | 0.00017664 | 0.00017664 | 0 | 0.00017664 | 0.00017664 | 0.00017664 | 0.00017664 | 0.00017664 | 0.00017664 | 0.00017664 | 0.00017664 | 0.00017664 | kilogram
market for inorganic nitrogen fertiliser, as N | AR |  | 0.0001375 | 0.0001375 | 0 | 0.0001375 | 0.0001375 | 0.0001375 | 0.0001375 | 0.0001375 | 0.0001375 | 0.0001375 | 0.0001375 | 0.0001375 | kilogram
market for organic nitrogen fertiliser, as N | GLO |  | 0 | 0 | 0.02817 | 0 | 0 | 0 | 0 | 0 | 0 | 0 | 0 | 0 | kilogram
market for inorganic phosphorus fertiliser, as P2O5 | CN |  | 0.010526 | 0.010526 | 0 | 0.010526 | 0.010526 | 0.010526 | 0.010526 | 0.010526 | 0.010526 | 0.010526 | 0.010526 | 0.010526 | kilogram
market for inorganic phosphorus fertiliser, as P2O5 | PE |  | 8.3421e-05 | 8.3421e-05 | 0 | 8.3421e-05 | 8.3421e-05 | 8.3421e-05 | 8.3421e-05 | 8.3421e-05 | 8.3421e-05 | 8.3421e-05 | 8.3421e-05 | 8.3421e-05 | kilogram
market for inorganic phosphorus fertiliser, as P2O5 | TR |  | 0.0006544 | 0.0006544 | 0 | 0.0006544 | 0.0006544 | 0.0006544 | 0.0006544 | 0.0006544 | 0.0006544 | 0.0006544 | 0.0006544 | 0.0006544 | kilogram
market for inorganic phosphorus fertiliser, as P2O5 | KE |  | 0.00014701 | 0.00014701 | 0 | 0.00014701 | 0.00014701 | 0.00014701 | 0.00014701 | 0.00014701 | 0.00014701 | 0.00014701 | 0.00014701 | 0.00014701 | kilogram
market for inorganic phosphorus fertiliser, as P2O5 | CL |  | 0.00010204 | 0.00010204 | 0 | 0.00010204 | 0.00010204 | 0.00010204 | 0.00010204 | 0.00010204 | 0.00010204 | 0.00010204 | 0.00010204 | 0.00010204 | kilogram
market for inorganic phosphorus fertiliser, as P2O5 | AU |  | 0.00071112 | 0.00071112 | 0 | 0.00071112 | 0.00071112 | 0.00071112 | 0.00071112 | 0.00071112 | 0.00071112 | 0.00071112 | 0.00071112 | 0.00071112 | kilogram
market for inorganic phosphorus fertiliser, as P2O5 | PH |  | 0.00011813 | 0.00011813 | 0 | 0.00011813 | 0.00011813 | 0.00011813 | 0.00011813 | 0.00011813 | 0.00011813 | 0.00011813 | 0.00011813 | 0.00011813 | kilogram
market for inorganic phosphorus fertiliser, as P2O5 | CO |  | 0.00018972 | 0.00018972 | 0 | 0.00018972 | 0.00018972 | 0.00018972 | 0.00018972 | 0.00018972 | 0.00018972 | 0.00018972 | 0.00018972 | 0.00018972 | kilogram
market for inorganic phosphorus fertiliser, as P2O5 | RoW |  | 0.041078 | 0.041078 | 0 | 0.041078 | 0.041078 | 0.041078 | 0.041078 | 0.041078 | 0.041078 | 0.041078 | 0.041078 | 0.041078 | kilogram
market for inorganic phosphorus fertiliser, as P2O5 | BR |  | 0.0044585 | 0.0044585 | 0 | 0.0044585 | 0.0044585 | 0.0044585 | 0.0044585 | 0.0044585 | 0.0044585 | 0.0044585 | 0.0044585 | 0.0044585 | kilogram
market for inorganic phosphorus fertiliser, as P2O5 | AR |  | 0.00054811 | 0.00054811 | 0 | 0.00054811 | 0.00054811 | 0.00054811 | 0.00054811 | 0.00054811 | 0.00054811 | 0.00054811 | 0.00054811 | 0.00054811 | kilogram
market for inorganic phosphorus fertiliser, as P2O5 | VN |  | 0.00069668 | 0.00069668 | 0 | 0.00069668 | 0.00069668 | 0.00069668 | 0.00069668 | 0.00069668 | 0.00069668 | 0.00069668 | 0.00069668 | 0.00069668 | kilogram
market for inorganic phosphorus fertiliser, as P2O5 | TH |  | 0.00044755 | 0.00044755 | 0 | 0.00044755 | 0.00044755 | 0.00044755 | 0.00044755 | 0.00044755 | 0.00044755 | 0.00044755 | 0.00044755 | 0.00044755 | kilogram
market for inorganic phosphorus fertiliser, as P2O5 | IN |  | 0.0059624 | 0.0059624 | 0 | 0.0059624 | 0.0059624 | 0.0059624 | 0.0059624 | 0.0059624 | 0.0059624 | 0.0059624 | 0.0059624 | 0.0059624 | kilogram
market for inorganic phosphorus fertiliser, as P2O5 | EC |  | 3.7665e-05 | 3.7665e-05 | 0 | 3.7665e-05 | 3.7665e-05 | 3.7665e-05 | 3.7665e-05 | 3.7665e-05 | 3.7665e-05 | 3.7665e-05 | 3.7665e-05 | 3.7665e-05 | kilogram
market for inorganic phosphorus fertiliser, as P2O5 | CR |  | 2.0703e-05 | 2.0703e-05 | 0 | 2.0703e-05 | 2.0703e-05 | 2.0703e-05 | 2.0703e-05 | 2.0703e-05 | 2.0703e-05 | 2.0703e-05 | 2.0703e-05 | 2.0703e-05 | kilogram
market for inorganic phosphorus fertiliser, as P2O5 | US |  | 0.0043934 | 0.0043934 | 0 | 0.0043934 | 0.0043934 | 0.0043934 | 0.0043934 | 0.0043934 | 0.0043934 | 0.0043934 | 0.0043934 | 0.0043934 | kilogram
market for inorganic phosphorus fertiliser, as P2O5 | MY |  | 0.00031776 | 0.00031776 | 0 | 0.00031776 | 0.00031776 | 0.00031776 | 0.00031776 | 0.00031776 | 0.00031776 | 0.00031776 | 0.00031776 | 0.00031776 | kilogram
market for inorganic phosphorus fertiliser, as P2O5 | CA |  | 0.00093946 | 0.00093946 | 0 | 0.00093946 | 0.00093946 | 0.00093946 | 0.00093946 | 0.00093946 | 0.00093946 | 0.00093946 | 0.00093946 | 0.00093946 | kilogram
market for inorganic phosphorus fertiliser, as P2O5 | NZ |  | 0.00029471 | 0.00029471 | 0 | 0.00029471 | 0.00029471 | 0.00029471 | 0.00029471 | 0.00029471 | 0.00029471 | 0.00029471 | 0.00029471 | 0.00029471 | kilogram
market for inorganic phosphorus fertiliser, as P2O5 | LK |  | 2.1051e-05 | 2.1051e-05 | 0 | 2.1051e-05 | 2.1051e-05 | 2.1051e-05 | 2.1051e-05 | 2.1051e-05 | 2.1051e-05 | 2.1051e-05 | 2.1051e-05 | 2.1051e-05 | kilogram
market for inorganic phosphorus fertiliser, as P2O5 | IL |  | 5.4802e-06 | 5.4802e-06 | 0 | 5.4802e-06 | 5.4802e-06 | 5.4802e-06 | 5.4802e-06 | 5.4802e-06 | 5.4802e-06 | 5.4802e-06 | 5.4802e-06 | 5.4802e-06 | kilogram
market for inorganic phosphorus fertiliser, as P2O5 | MX |  | 0.00033968 | 0.00033968 | 0 | 0.00033968 | 0.00033968 | 0.00033968 | 0.00033968 | 0.00033968 | 0.00033968 | 0.00033968 | 0.00033968 | 0.00033968 | kilogram
market for inorganic phosphorus fertiliser, as P2O5 | CY |  | 4.5233e-06 | 4.5233e-06 | 0 | 4.5233e-06 | 4.5233e-06 | 4.5233e-06 | 4.5233e-06 | 4.5233e-06 | 4.5233e-06 | 4.5233e-06 | 4.5233e-06 | 4.5233e-06 | kilogram
market for inorganic phosphorus fertiliser, as P2O5 | BD |  | 0.00056942 | 0.00056942 | 0 | 0.00056942 | 0.00056942 | 0.00056942 | 0.00056942 | 0.00056942 | 0.00056942 | 0.00056942 | 0.00056942 | 0.00056942 | kilogram
market for inorganic phosphorus fertiliser, as P2O5 | RU |  | 0.0006444 | 0.0006444 | 0 | 0.0006444 | 0.0006444 | 0.0006444 | 0.0006444 | 0.0006444 | 0.0006444 | 0.0006444 | 0.0006444 | 0.0006444 | kilogram
market for inorganic phosphorus fertiliser, as P2O5 | ZA |  | 0.00023313 | 0.00023313 | 0 | 0.00023313 | 0.00023313 | 0.00023313 | 0.00023313 | 0.00023313 | 0.00023313 | 0.00023313 | 0.00023313 | 0.00023313 | kilogram
market group for inorganic phosphorus fertiliser, as P2O5 | RER |  | 0.0029004 | 0.0029004 | 0 | 0.0029004 | 0.0029004 | 0.0029004 | 0.0029004 | 0.0029004 | 0.0029004 | 0.0029004 | 0.0029004 | 0.0029004 | kilogram
market for organic phosphorus fertiliser, as P2O5 | GLO |  | 0 | 0 | 0.076444 | 0 | 0 | 0 | 0 | 0 | 0 | 0 | 0 | 0 | kilogram
market for inorganic potassium fertiliser, as K2O | ZA |  | 2.6333e-05 | 2.6333e-05 | 0 | 2.6333e-05 | 2.6333e-05 | 2.6333e-05 | 2.6333e-05 | 2.6333e-05 | 2.6333e-05 | 2.6333e-05 | 2.6333e-05 | 2.6333e-05 | kilogram
market for inorganic potassium fertiliser, as K2O | AU |  | 4.5191e-05 | 4.5191e-05 | 0 | 4.5191e-05 | 4.5191e-05 | 4.5191e-05 | 4.5191e-05 | 4.5191e-05 | 4.5191e-05 | 4.5191e-05 | 4.5191e-05 | 4.5191e-05 | kilogram
market for inorganic potassium fertiliser, as K2O | IL |  | 6.9704e-06 | 6.9704e-06 | 0 | 6.9704e-06 | 6.9704e-06 | 6.9704e-06 | 6.9704e-06 | 6.9704e-06 | 6.9704e-06 | 6.9704e-06 | 6.9704e-06 | 6.9704e-06 | kilogram
market for inorganic potassium fertiliser, as K2O | MX |  | 6.1688e-05 | 6.1688e-05 | 0 | 6.1688e-05 | 6.1688e-05 | 6.1688e-05 | 6.1688e-05 | 6.1688e-05 | 6.1688e-05 | 6.1688e-05 | 6.1688e-05 | 6.1688e-05 | kilogram
market for inorganic potassium fertiliser, as K2O | IN |  | 0.00053821 | 0.00053821 | 0 | 0.00053821 | 0.00053821 | 0.00053821 | 0.00053821 | 0.00053821 | 0.00053821 | 0.00053821 | 0.00053821 | 0.00053821 | kilogram
market for inorganic potassium fertiliser, as K2O | BR |  | 0.0011333 | 0.0011333 | 0 | 0.0011333 | 0.0011333 | 0.0011333 | 0.0011333 | 0.0011333 | 0.0011333 | 0.0011333 | 0.0011333 | 0.0011333 | kilogram
market for inorganic potassium fertiliser, as K2O | CY |  | 7.3577e-07 | 7.3577e-07 | 0 | 7.3577e-07 | 7.3577e-07 | 7.3577e-07 | 7.3577e-07 | 7.3577e-07 | 7.3577e-07 | 7.3577e-07 | 7.3577e-07 | 7.3577e-07 | kilogram
market for inorganic potassium fertiliser, as K2O | PH |  | 3.1347e-05 | 3.1347e-05 | 0 | 3.1347e-05 | 3.1347e-05 | 3.1347e-05 | 3.1347e-05 | 3.1347e-05 | 3.1347e-05 | 3.1347e-05 | 3.1347e-05 | 3.1347e-05 | kilogram
market for inorganic potassium fertiliser, as K2O | CL |  | 1.9537e-05 | 1.9537e-05 | 0 | 1.9537e-05 | 1.9537e-05 | 1.9537e-05 | 1.9537e-05 | 1.9537e-05 | 1.9537e-05 | 1.9537e-05 | 1.9537e-05 | 1.9537e-05 | kilogram
market for inorganic potassium fertiliser, as K2O | RoW |  | 0.0073256 | 0.0073256 | 0 | 0.0073256 | 0.0073256 | 0.0073256 | 0.0073256 | 0.0073256 | 0.0073256 | 0.0073256 | 0.0073256 | 0.0073256 | kilogram
market for inorganic potassium fertiliser, as K2O | TH |  | 9.1448e-05 | 9.1448e-05 | 0 | 9.1448e-05 | 9.1448e-05 | 9.1448e-05 | 9.1448e-05 | 9.1448e-05 | 9.1448e-05 | 9.1448e-05 | 9.1448e-05 | 9.1448e-05 | kilogram
market for inorganic potassium fertiliser, as K2O | CN |  | 0.0018982 | 0.0018982 | 0 | 0.0018982 | 0.0018982 | 0.0018982 | 0.0018982 | 0.0018982 | 0.0018982 | 0.0018982 | 0.0018982 | 0.0018982 | kilogram
market for inorganic potassium fertiliser, as K2O | BD |  | 9.1661e-05 | 9.1661e-05 | 0 | 9.1661e-05 | 9.1661e-05 | 9.1661e-05 | 9.1661e-05 | 9.1661e-05 | 9.1661e-05 | 9.1661e-05 | 9.1661e-05 | 9.1661e-05 | kilogram
market for inorganic potassium fertiliser, as K2O | CA |  | 8.1128e-05 | 8.1128e-05 | 0 | 8.1128e-05 | 8.1128e-05 | 8.1128e-05 | 8.1128e-05 | 8.1128e-05 | 8.1128e-05 | 8.1128e-05 | 8.1128e-05 | 8.1128e-05 | kilogram
market for inorganic potassium fertiliser, as K2O | CR |  | 1.6264e-05 | 1.6264e-05 | 0 | 1.6264e-05 | 1.6264e-05 | 1.6264e-05 | 1.6264e-05 | 1.6264e-05 | 1.6264e-05 | 1.6264e-05 | 1.6264e-05 | 1.6264e-05 | kilogram
market for inorganic potassium fertiliser, as K2O | MY |  | 0.00026939 | 0.00026939 | 0 | 0.00026939 | 0.00026939 | 0.00026939 | 0.00026939 | 0.00026939 | 0.00026939 | 0.00026939 | 0.00026939 | 0.00026939 | kilogram
market for inorganic potassium fertiliser, as K2O | TR |  | 2.4319e-05 | 2.4319e-05 | 0 | 2.4319e-05 | 2.4319e-05 | 2.4319e-05 | 2.4319e-05 | 2.4319e-05 | 2.4319e-05 | 2.4319e-05 | 2.4319e-05 | 2.4319e-05 | kilogram
market for inorganic potassium fertiliser, as K2O | AR |  | 9.1196e-06 | 9.1196e-06 | 0 | 9.1196e-06 | 9.1196e-06 | 9.1196e-06 | 9.1196e-06 | 9.1196e-06 | 9.1196e-06 | 9.1196e-06 | 9.1196e-06 | 9.1196e-06 | kilogram
market for inorganic potassium fertiliser, as K2O | LK |  | 1.0281e-05 | 1.0281e-05 | 0 | 1.0281e-05 | 1.0281e-05 | 1.0281e-05 | 1.0281e-05 | 1.0281e-05 | 1.0281e-05 | 1.0281e-05 | 1.0281e-05 | 1.0281e-05 | kilogram
market for inorganic potassium fertiliser, as K2O | RU |  | 5.6538e-05 | 5.6538e-05 | 0 | 5.6538e-05 | 5.6538e-05 | 5.6538e-05 | 5.6538e-05 | 5.6538e-05 | 5.6538e-05 | 5.6538e-05 | 5.6538e-05 | 5.6538e-05 | kilogram
market for inorganic potassium fertiliser, as K2O | VN |  | 0.00012411 | 0.00012411 | 0 | 0.00012411 | 0.00012411 | 0.00012411 | 0.00012411 | 0.00012411 | 0.00012411 | 0.00012411 | 0.00012411 | 0.00012411 | kilogram
market for inorganic potassium fertiliser, as K2O | US |  | 0.0010125 | 0.0010125 | 0 | 0.0010125 | 0.0010125 | 0.0010125 | 0.0010125 | 0.0010125 | 0.0010125 | 0.0010125 | 0.0010125 | 0.0010125 | kilogram
market for inorganic potassium fertiliser, as K2O | NZ |  | 2.9953e-05 | 2.9953e-05 | 0 | 2.9953e-05 | 2.9953e-05 | 2.9953e-05 | 2.9953e-05 | 2.9953e-05 | 2.9953e-05 | 2.9953e-05 | 2.9953e-05 | 2.9953e-05 | kilogram
market for inorganic potassium fertiliser, as K2O | KE |  | 3.5627e-06 | 3.5627e-06 | 0 | 3.5627e-06 | 3.5627e-06 | 3.5627e-06 | 3.5627e-06 | 3.5627e-06 | 3.5627e-06 | 3.5627e-06 | 3.5627e-06 | 3.5627e-06 | kilogram
market for inorganic potassium fertiliser, as K2O | EC |  | 2.4784e-05 | 2.4784e-05 | 0 | 2.4784e-05 | 2.4784e-05 | 2.4784e-05 | 2.4784e-05 | 2.4784e-05 | 2.4784e-05 | 2.4784e-05 | 2.4784e-05 | 2.4784e-05 | kilogram
market for inorganic potassium fertiliser, as K2O | PE |  | 2.6216e-05 | 2.6216e-05 | 0 | 2.6216e-05 | 2.6216e-05 | 2.6216e-05 | 2.6216e-05 | 2.6216e-05 | 2.6216e-05 | 2.6216e-05 | 2.6216e-05 | 2.6216e-05 | kilogram
market for inorganic potassium fertiliser, as K2O | CO |  | 6.6025e-05 | 6.6025e-05 | 0 | 6.6025e-05 | 6.6025e-05 | 6.6025e-05 | 6.6025e-05 | 6.6025e-05 | 6.6025e-05 | 6.6025e-05 | 6.6025e-05 | 6.6025e-05 | kilogram
market group for inorganic potassium fertiliser, as K2O | RER |  | 0.00070043 | 0.00070043 | 0 | 0.00070043 | 0.00070043 | 0.00070043 | 0.00070043 | 0.00070043 | 0.00070043 | 0.00070043 | 0.00070043 | 0.00070043 | kilogram
market for organic potassium fertiliser, as K2O | GLO |  | 0 | 0 | 0.013725 | 0 | 0 | 0 | 0 | 0 | 0 | 0 | 0 | 0 | kilogram
market group for irrigation | GLO |  | 1.5227 | 1.5227 | 1.5227 | 0 | 1.5227 | 1.5227 | 1.5227 | 1.5227 | 1.5227 | 1.5227 | 1.5227 | 1.5227 | cubic meter
market for organophosphorus-compound, unspecified | GLO |  | 8.5258e-05 | 0 | 8.5258e-05 | 8.5258e-05 | 8.5258e-05 | 8.5258e-05 | 8.5258e-05 | 8.5258e-05 | 8.5258e-05 | 8.5258e-05 | 8.5258e-05 | 8.5258e-05 | kilogram
market for packaging, for fertilisers | GLO |  | 0.41302 | 0.41302 | 0.41302 | 0.41302 | 0.41302 | 0.41302 | 0.41302 | 0.41302 | 0.41302 | 0.41302 | 0.41302 | 0.41302 | kilogram
market for packaging, for pesticides | GLO |  | 0.03128 | 0.03128 | 0.03128 | 0.03128 | 0.03128 | 0.03128 | 0.03128 | 0.03128 | 0.03128 | 0.03128 | 0.03128 | 0.03128 | kilogram
market for phosphate rock, beneficiated | RER |  | 8.6266e-05 | 8.6266e-05 | 8.6266e-05 | 8.6266e-05 | 8.6266e-05 | 8.6266e-05 | 8.6266e-05 | 8.6266e-05 | 8.6266e-05 | 8.6266e-05 | 8.6266e-05 | 8.6266e-05 | kilogram
market for phosphate rock, beneficiated | RoW |  | 0.01905 | 0.01905 | 0.01905 | 0.01905 | 0.01905 | 0.01905 | 0.01905 | 0.01905 | 0.01905 | 0.01905 | 0.01905 | 0.01905 | kilogram
market for phosphate rock, beneficiated | US |  | 0.00025291 | 0.00025291 | 0.00025291 | 0.00025291 | 0.00025291 | 0.00025291 | 0.00025291 | 0.00025291 | 0.00025291 | 0.00025291 | 0.00025291 | 0.00025291 | kilogram
market for phosphate rock, beneficiated | MA |  | 0.00025291 | 0.00025291 | 0.00025291 | 0.00025291 | 0.00025291 | 0.00025291 | 0.00025291 | 0.00025291 | 0.00025291 | 0.00025291 | 0.00025291 | 0.00025291 | kilogram
market for planting tree | GLO |  | 0.013155 | 0.013155 | 0.013155 | 0.013155 | 0.013155 | 0.013155 | 0.013155 | 0.013155 | 0.013155 | 0.013155 | 0.013155 | 0.013155 | unit
market for potassium chloride | RER |  | 0.0054034 | 0.0054034 | 0.0054034 | 0.0054034 | 0.0054034 | 0.0054034 | 0.0054034 | 0.0054034 | 0.0054034 | 0.0054034 | 0.0054034 | 0.0054034 | kilogram
market for potassium chloride | RoW |  | 0.065154 | 0.065154 | 0.065154 | 0.065154 | 0.065154 | 0.065154 | 0.065154 | 0.065154 | 0.065154 | 0.065154 | 0.065154 | 0.065154 | kilogram
market for potassium sulfate | RER |  | 0.0017649 | 0.0017649 | 0.0017649 | 0.0017649 | 0.0017649 | 0.0017649 | 0.0017649 | 0.0017649 | 0.0017649 | 0.0017649 | 0.0017649 | 0.0017649 | kilogram
market for potassium sulfate | RoW |  | 0.0083782 | 0.0083782 | 0.0083782 | 0.0083782 | 0.0083782 | 0.0083782 | 0.0083782 | 0.0083782 | 0.0083782 | 0.0083782 | 0.0083782 | 0.0083782 | kilogram
market for transport, tractor and trailer, agricultural | RoW |  | 0.0019919 | 0.0019919 | 0.0019919 | 0.0019919 | 0.0019919 | 0.0019919 | 0.0019919 | 0.0019919 | 0.0019919 | 0.0019919 | 0.0019919 | 0.0019919 | ton kilometer
market for transport, tractor and trailer, agricultural | CH |  | 8.1001e-06 | 8.1001e-06 | 8.1001e-06 | 8.1001e-06 | 8.1001e-06 | 8.1001e-06 | 8.1001e-06 | 8.1001e-06 | 8.1001e-06 | 8.1001e-06 | 8.1001e-06 | 8.1001e-06 | ton kilometer
market for urea | RNA |  | 0.0020783 | 0.0020783 | 0.0020783 | 0.0020783 | 0.0020783 | 0.0020783 | 0.0020783 | 0.0020783 | 0.0020783 | 0.0020783 | 0.0020783 | 0.0020783 | kilogram
market for urea | RER |  | 0.0025764 | 0.0025764 | 0.0025764 | 0.0025764 | 0.0025764 | 0.0025764 | 0.0025764 | 0.0025764 | 0.0025764 | 0.0025764 | 0.0025764 | 0.0025764 | kilogram
market for urea | CN |  | 0.014033 | 0.014033 | 0.014033 | 0.014033 | 0.014033 | 0.014033 | 0.014033 | 0.014033 | 0.014033 | 0.014033 | 0.014033 | 0.014033 | kilogram
market for urea | RoW |  | 0.016433 | 0.016433 | 0.016433 | 0.016433 | 0.016433 | 0.016433 | 0.016433 | 0.016433 | 0.016433 | 0.016433 | 0.016433 | 0.016433 | kilogram
market for waste wood, untreated (0.75 kg) | PE |  | -0.75141 | -0.75141 | -0.75141 | -0.75141 | -0.75141 | 0 | 0 | 0 | 0 | 0 | 0 | -0.75141 | kilogram
treatment of waste wood, untreated, open burning | GLO |  | 0 | 0 | 0 | 0 | 0 | -0.75141 | 0 | 0 | 0 | 0 | 0 | 0 | kilogram
treatment of waste wood, untreated, open dump, dry infiltration class (100mm) | GLO |  | 0 | 0 | 0 | 0 | 0 | 0 | -0.75141 | 0 | 0 | 0 | 0 | 0 | kilogram
treatment of waste wood, untreated, unsanitary landfill, dry infiltration class (100mm) | GLO |  | 0 | 0 | 0 | 0 | 0 | 0 | 0 | -0.75141 | 0 | 0 | 0 | 0 | kilogram
heat production, untreated waste wood, at furnace 1000-5000 kW | RoW |  | 0 | 0 | 0 | 0 | 0 | 0 | 0 | 0 | -0.75141 | 0 | 0 | 0 | kilogram
heat production, untreated waste wood, at furnace 1000-5000 kW, state-of-the-art 2014 | RoW |  | 0 | 0 | 0 | 0 | 0 | 0 | 0 | 0 | 0 | -0.75141 | 0 | 0 | kilogram
treatment of biowaste, industrial composting | RoW |  | 0 | 0 | 0 | 0 | 0 | 0 | 0 | 0 | 0 | 0 | -0.75141 | 0 | kilogram
Ammonia |  | ('air', 'non-urban air or from high stacks') | 0.0069207 | 0.0069207 | 0.0069207 | 0.0069207 | 0.0069207 | 0.0069207 | 0.0069207 | 0.0069207 | 0.0069207 | 0.0069207 | 0.0069207 | 0.0069207 | kilogram
Carbon dioxide, fossil |  | ('air', 'non-urban air or from high stacks') | 0.03858 | 0.03858 | 0.03858 | 0.03858 | 0.03858 | 0.03858 | 0.03858 | 0.03858 | 0.03858 | 0.03858 | 0.03858 | 0.03858 | kilogram
Carbon dioxide, from soil or biomass stock |  | ('air', 'non-urban air or from high stacks') | 8.9504 | 8.9504 | 8.9504 | 8.9504 | 8.9504 | 8.9504 | 8.9504 | 8.9504 | 8.9504 | 8.9504 | 8.9504 | 0 | kilogram
Dinitrogen monoxide |  | ('air', 'non-urban air or from high stacks') | 0.0023224 | 0.0023224 | 0.0023224 | 0.0023224 | 0.0023224 | 0.0023224 | 0.0023224 | 0.0023224 | 0.0023224 | 0.0023224 | 0.0023224 | 0.0023224 | kilogram
Nitrogen oxides |  | ('air', 'non-urban air or from high stacks') | 0.0023169 | 0.0023169 | 0.0023169 | 0.0023169 | 0.0023169 | 0.0023169 | 0.0023169 | 0.0023169 | 0.0023169 | 0.0023169 | 0.0023169 | 0.0023169 | kilogram
Water |  | ('air', 'non-urban air or from high stacks') | 0.74119 | 0.74119 | 0.74119 | 0.74119 | 0.74119 | 0.74119 | 0.74119 | 0.74119 | 0.74119 | 0.74119 | 0.74119 | 0.74119 | cubic meter
Acetamiprid |  | ('soil', 'agricultural') | 0.0001005 | 0.0001005 | 0.0001005 | 0.0001005 | 0.0001005 | 0.0001005 | 0.0001005 | 0.0001005 | 0.0001005 | 0.0001005 | 0.0001005 | 0.0001005 | kilogram
Cadmium II |  | ('soil', 'agricultural') | 5.2512e-06 | 5.2512e-06 | 5.2512e-06 | 5.2512e-06 | 5.2512e-06 | 5.2512e-06 | 5.2512e-06 | 5.2512e-06 | 5.2512e-06 | 5.2512e-06 | 5.2512e-06 | 5.2512e-06 | kilogram
Chromium III |  | ('soil', 'agricultural') | 1.3068e-05 | 1.3068e-05 | 1.3068e-05 | 1.3068e-05 | 1.3068e-05 | 1.3068e-05 | 1.3068e-05 | 1.3068e-05 | 1.3068e-05 | 1.3068e-05 | 1.3068e-05 | 1.3068e-05 | kilogram
Copper ion |  | ('soil', 'agricultural') | 0.0078021 | 0.0078021 | 0.0078021 | 0.0078021 | 0.0078021 | 0.0078021 | 0.0078021 | 0.0078021 | 0.0078021 | 0.0078021 | 0.0078021 | 0.0078021 | kilogram
Imidacloprid |  | ('soil', 'agricultural') | 0.0001874 | 0.0001874 | 0.0001874 | 0.0001874 | 0.0001874 | 0.0001874 | 0.0001874 | 0.0001874 | 0.0001874 | 0.0001874 | 0.0001874 | 0.0001874 | kilogram
Lead II |  | ('soil', 'agricultural') | 8.2143e-06 | 8.2143e-06 | 8.2143e-06 | 8.2143e-06 | 8.2143e-06 | 8.2143e-06 | 8.2143e-06 | 8.2143e-06 | 8.2143e-06 | 8.2143e-06 | 8.2143e-06 | 8.2143e-06 | kilogram
Mercury II |  | ('soil', 'agricultural') | 1.9578e-08 | 1.9578e-08 | 1.9578e-08 | 1.9578e-08 | 1.9578e-08 | 1.9578e-08 | 1.9578e-08 | 1.9578e-08 | 1.9578e-08 | 1.9578e-08 | 1.9578e-08 | 1.9578e-08 | kilogram
Metalaxyl-M |  | ('soil', 'agricultural') | 0.0077583 | 0.0077583 | 0.0077583 | 0.0077583 | 0.0077583 | 0.0077583 | 0.0077583 | 0.0077583 | 0.0077583 | 0.0077583 | 0.0077583 | 0.0077583 | kilogram
Nickel II |  | ('soil', 'agricultural') | 6.0495e-06 | 6.0495e-06 | 6.0495e-06 | 6.0495e-06 | 6.0495e-06 | 6.0495e-06 | 6.0495e-06 | 6.0495e-06 | 6.0495e-06 | 6.0495e-06 | 6.0495e-06 | 6.0495e-06 | kilogram
Pirimiphos methyl |  | ('soil', 'agricultural') | 8.6897e-05 | 8.6897e-05 | 8.6897e-05 | 8.6897e-05 | 8.6897e-05 | 8.6897e-05 | 8.6897e-05 | 8.6897e-05 | 8.6897e-05 | 8.6897e-05 | 8.6897e-05 | 8.6897e-05 | kilogram
Thiamethoxam |  | ('soil', 'agricultural') | 8.6897e-05 | 8.6897e-05 | 8.6897e-05 | 8.6897e-05 | 8.6897e-05 | 8.6897e-05 | 8.6897e-05 | 8.6897e-05 | 8.6897e-05 | 8.6897e-05 | 8.6897e-05 | 8.6897e-05 | kilogram
Zinc II |  | ('soil', 'agricultural') | 2.5196e-05 | 2.5196e-05 | 2.5196e-05 | 2.5196e-05 | 2.5196e-05 | 2.5196e-05 | 2.5196e-05 | 2.5196e-05 | 2.5196e-05 | 2.5196e-05 | 2.5196e-05 | 2.5196e-05 | kilogram
Cadmium II |  | ('water', 'ground-') | 6.3888e-08 | 6.3888e-08 | 6.3888e-08 | 6.3888e-08 | 6.3888e-08 | 6.3888e-08 | 6.3888e-08 | 6.3888e-08 | 6.3888e-08 | 6.3888e-08 | 6.3888e-08 | 6.3888e-08 | kilogram
Cadmium II |  | ('water', 'surface water') | 4.5584e-08 | 4.5584e-08 | 4.5584e-08 | 4.5584e-08 | 4.5584e-08 | 4.5584e-08 | 4.5584e-08 | 4.5584e-08 | 4.5584e-08 | 4.5584e-08 | 4.5584e-08 | 4.5584e-08 | kilogram
Chromium III |  | ('water', 'ground-') | 3.2329e-05 | 3.2329e-05 | 3.2329e-05 | 3.2329e-05 | 3.2329e-05 | 3.2329e-05 | 3.2329e-05 | 3.2329e-05 | 3.2329e-05 | 3.2329e-05 | 3.2329e-05 | 3.2329e-05 | kilogram
Chromium III |  | ('water', 'surface water') | 4.5282e-06 | 4.5282e-06 | 4.5282e-06 | 4.5282e-06 | 4.5282e-06 | 4.5282e-06 | 4.5282e-06 | 4.5282e-06 | 4.5282e-06 | 4.5282e-06 | 4.5282e-06 | 4.5282e-06 | kilogram
Copper ion |  | ('water', 'ground-') | 6.7796e-06 | 6.7796e-06 | 6.7796e-06 | 6.7796e-06 | 6.7796e-06 | 6.7796e-06 | 6.7796e-06 | 6.7796e-06 | 6.7796e-06 | 6.7796e-06 | 6.7796e-06 | 6.7796e-06 | kilogram
Copper ion |  | ('water', 'surface water') | 7.6848e-06 | 7.6848e-06 | 7.6848e-06 | 7.6848e-06 | 7.6848e-06 | 7.6848e-06 | 7.6848e-06 | 7.6848e-06 | 7.6848e-06 | 7.6848e-06 | 7.6848e-06 | 7.6848e-06 | kilogram
Lead II |  | ('water', 'ground-') | 2.278e-07 | 2.278e-07 | 2.278e-07 | 2.278e-07 | 2.278e-07 | 2.278e-07 | 2.278e-07 | 2.278e-07 | 2.278e-07 | 2.278e-07 | 2.278e-07 | 2.278e-07 | kilogram
Lead II |  | ('water', 'surface water') | 1.1287e-06 | 1.1287e-06 | 1.1287e-06 | 1.1287e-06 | 1.1287e-06 | 1.1287e-06 | 1.1287e-06 | 1.1287e-06 | 1.1287e-06 | 1.1287e-06 | 1.1287e-06 | 1.1287e-06 | kilogram
Mercury II |  | ('water', 'ground-') | 1.6314e-09 | 1.6314e-09 | 1.6314e-09 | 1.6314e-09 | 1.6314e-09 | 1.6314e-09 | 1.6314e-09 | 1.6314e-09 | 1.6314e-09 | 1.6314e-09 | 1.6314e-09 | 1.6314e-09 | kilogram
Mercury II |  | ('water', 'surface water') | 6.7977e-09 | 6.7977e-09 | 6.7977e-09 | 6.7977e-09 | 6.7977e-09 | 6.7977e-09 | 6.7977e-09 | 6.7977e-09 | 6.7977e-09 | 6.7977e-09 | 6.7977e-09 | 6.7977e-09 | kilogram
Nickel II |  | ('water', 'ground-') | 1.6725e-10 | 1.6725e-10 | 1.6725e-10 | 1.6725e-10 | 1.6725e-10 | 1.6725e-10 | 1.6725e-10 | 1.6725e-10 | 1.6725e-10 | 1.6725e-10 | 1.6725e-10 | 1.6725e-10 | kilogram
Nickel II |  | ('water', 'surface water') | 2.437e-06 | 2.437e-06 | 2.437e-06 | 2.437e-06 | 2.437e-06 | 2.437e-06 | 2.437e-06 | 2.437e-06 | 2.437e-06 | 2.437e-06 | 2.437e-06 | 2.437e-06 | kilogram
Nitrate |  | ('water', 'ground-') | 0.34242 | 0.34242 | 0.34242 | 0.34242 | 0.34242 | 0.34242 | 0.34242 | 0.34242 | 0.34242 | 0.34242 | 0.34242 | 0.34242 | kilogram
Phosphate |  | ('water', 'ground-') | 0.00034648 | 0.00034648 | 0.00034648 | 0.00034648 | 0.00034648 | 0.00034648 | 0.00034648 | 0.00034648 | 0.00034648 | 0.00034648 | 0.00034648 | 0.00034648 | kilogram
Phosphate |  | ('water', 'surface water') | 0.0016026 | 0.0016026 | 0.0016026 | 0.0016026 | 0.0016026 | 0.0016026 | 0.0016026 | 0.0016026 | 0.0016026 | 0.0016026 | 0.0016026 | 0.0016026 | kilogram
Phosphorus |  | ('water', 'surface water') | 0.000131 | 0.000131 | 0.000131 | 0.000131 | 0.000131 | 0.000131 | 0.000131 | 0.000131 | 0.000131 | 0.000131 | 0.000131 | 0.000131 | kilogram
Water |  | ('water', 'ground-') | 0.15631 | 0.15631 | 0.15631 | 0.15631 | 0.15631 | 0.15631 | 0.15631 | 0.15631 | 0.15631 | 0.15631 | 0.15631 | 0.15631 | cubic meter
Water |  | ('water', 'surface water') | 0.62523 | 0.62523 | 0.62523 | 0.62523 | 0.62523 | 0.62523 | 0.62523 | 0.62523 | 0.62523 | 0.62523 | 0.62523 | 0.62523 | cubic meter
Zinc II |  | ('water', 'ground-') | 1.7698e-05 | 1.7698e-05 | 1.7698e-05 | 1.7698e-05 | 1.7698e-05 | 1.7698e-05 | 1.7698e-05 | 1.7698e-05 | 1.7698e-05 | 1.7698e-05 | 1.7698e-05 | 1.7698e-05 | kilogram
Zinc II |  | ('water', 'surface water') | 4.8632e-06 | 4.8632e-06 | 4.8632e-06 | 4.8632e-06 | 4.8632e-06 | 4.8632e-06 | 4.8632e-06 | 4.8632e-06 | 4.8632e-06 | 4.8632e-06 | 4.8632e-06 | 4.8632e-06 | kilogram
Carbon dioxide, in air |  | ('natural resource', 'in air') | 1.843 | 1.843 | 1.843 | 1.843 | 1.843 | 1.843 | 1.843 | 1.843 | 1.843 | 1.843 | 1.843 | 1.843 | kilogram
Energy, gross calorific value, in biomass |  | ('natural resource', 'biotic') | 23.6139 | 23.6139 | 23.6139 | 23.6139 | 23.6139 | 23.6139 | 23.6139 | 23.6139 | 23.6139 | 23.6139 | 23.6139 | 23.6139 | megajoule
Occupation, permanent crop, irrigated |  | ('natural resource', 'land') | 18.8431 | 18.8431 | 18.8431 | 18.8431 | 18.8431 | 18.8431 | 18.8431 | 18.8431 | 18.8431 | 18.8431 | 18.8431 | 18.8431 | square meter-year
Transformation, from permanent crop, irrigated |  | ('natural resource', 'land') | 0.3758 | 0.3758 | 0.3758 | 0.3758 | 0 | 0.3758 | 0.3758 | 0.3758 | 0.3758 | 0.3758 | 0.3758 | 0.3758 | square meter
Transformation, to permanent crop, irrigated |  | ('natural resource', 'land') | 0.3758 | 0.3758 | 0.3758 | 0.3758 | 0 | 0.3758 | 0.3758 | 0.3758 | 0.3758 | 0.3758 | 0.3758 | 0.3758 | square meter

## C_SCE_outputs
Impact Assessment Method | Scenario | Impact for 1 kg of cocoa bean | Units
IPCC 2021, climate change, global warming potential (GWP100) | baseline | 10.7506 | kgCO2eq
| no pesticides | 10.5941
| organic fertilizer replacing inorganic | 10.3072
| no irrigation (i.e. pümping) | 10.6066
| no land use change considered | 10.7506
| waste wood open burn only | 10.7416
| waste wood open dump | 10.7416
| waste wood unsanitary landfill | 10.7416
| waste wood heat production | 10.7416
| waste wood heat production (SOA) | 10.7416
| waste wood to compost | 10.7416
| no soil biomass considered | 1.8002
Inventory results and indicators, emissions to air, HAPs | baseline | 0.00082719 | kg
| no pesticides | 0.00033152
| organic fertilizer replacing inorganic | 0.00077456
| no irrigation (i.e. pümping) | 0.00079573
| no land use change considered | 0.00082719
| waste wood open burn only | 0.00082664
| waste wood open dump | 0.00082659
| waste wood unsanitary landfill | 0.00082659
| waste wood heat production | 0.00082659
| waste wood heat production (SOA) | 0.00082659
| waste wood to compost | 0.00082659
| no soil biomass considered | 0.00082719
Inventory results and indicators, emissions to air, N2O | baseline | 0.0026455 | kg
| no pesticides | 0.002621
| organic fertilizer replacing inorganic | 0.0024091
| no irrigation (i.e. pümping) | 0.0026409
| no land use change considered | 0.0026455
| waste wood open burn only | 0.0026453
| waste wood open dump | 0.0026453
| waste wood unsanitary landfill | 0.0026453
| waste wood heat production | 0.0026453
| waste wood heat production (SOA) | 0.0026453
| waste wood to compost | 0.0026453
| no soil biomass considered | 0.0026455
Inventory results and indicators, emissions to air, NMVOCs | baseline | 0.0014181 | kg
| no pesticides | 0.0011222
| organic fertilizer replacing inorganic | 0.0010249
| no irrigation (i.e. pümping) | 0.001284
| no land use change considered | 0.0014181
| waste wood open burn only | 0.0014005
| waste wood open dump | 0.0014004
| waste wood unsanitary landfill | 0.0014004
| waste wood heat production | 0.0014004
| waste wood heat production (SOA) | 0.0014004
| waste wood to compost | 0.0014004
| no soil biomass considered | 0.0014181
Inventory results and indicators, emissions to air, NOx | baseline | 0.0057079 | kg
| no pesticides | 0.0045971
| organic fertilizer replacing inorganic | 0.0048028
| no irrigation (i.e. pümping) | 0.0053401
| no land use change considered | 0.0057079
| waste wood open burn only | 0.0056689
| waste wood open dump | 0.0056689
| waste wood unsanitary landfill | 0.0056689
| waste wood heat production | 0.0056689
| waste wood heat production (SOA) | 0.0056689
| waste wood to compost | 0.0056689
| no soil biomass considered | 0.0057079
Inventory results and indicators, emissions to air, SOx | baseline | 0.0066911 | kg
| no pesticides | 0.0022193
| organic fertilizer replacing inorganic | 0.0055811
| no irrigation (i.e. pümping) | 0.0063138
| no land use change considered | 0.0066911
| waste wood open burn only | 0.0066821
| waste wood open dump | 0.0066821
| waste wood unsanitary landfill | 0.0066821
| waste wood heat production | 0.0066821
| waste wood heat production (SOA) | 0.0066821
| waste wood to compost | 0.0066821
| no soil biomass considered | 0.0066911
Inventory results and indicators, emissions to air, ammonia | baseline | 0.0073084 | kg
| no pesticides | 0.0072395
| organic fertilizer replacing inorganic | 0.0070786
| no irrigation (i.e. pümping) | 0.0073029
| no land use change considered | 0.0073084
| waste wood open burn only | 0.0073083
| waste wood open dump | 0.0073083
| waste wood unsanitary landfill | 0.0073083
| waste wood heat production | 0.0073083
| waste wood heat production (SOA) | 0.0073083
| waste wood to compost | 0.0073083
| no soil biomass considered | 0.0073084
Inventory results and indicators, emissions to air, carbon dioxide, fossil and land use | baseline | 9.8608 | kg
| no pesticides | 9.7306
| organic fertilizer replacing inorganic | 9.519
| no irrigation (i.e. pümping) | 9.7296
| no land use change considered | 9.8608
| waste wood open burn only | 9.8527
| waste wood open dump | 9.8527
| waste wood unsanitary landfill | 9.8527
| waste wood heat production | 9.8527
| waste wood heat production (SOA) | 9.8527
| waste wood to compost | 9.8527
| no soil biomass considered | 0.91039
Inventory results and indicators, emissions to air, carbon, non-fossil, fixed | baseline | 0.4245 | kg
| no pesticides | 0.42453
| organic fertilizer replacing inorganic | 0.42407
| no irrigation (i.e. pümping) | 0.42464
| no land use change considered | 0.4245
| waste wood open burn only | 0.4245
| waste wood open dump | 0.4245
| waste wood unsanitary landfill | 0.4245
| waste wood heat production | 0.4245
| waste wood heat production (SOA) | 0.4245
| waste wood to compost | 0.4245
| no soil biomass considered | 0.4245
Inventory results and indicators, emissions to air, lead | baseline | 1.1083e-05 | kg
| no pesticides | 2.235e-06
| organic fertilizer replacing inorganic | 1.003e-05
| no irrigation (i.e. pümping) | 1.0657e-05
| no land use change considered | 1.1083e-05
| waste wood open burn only | 1.1068e-05
| waste wood open dump | 1.1068e-05
| waste wood unsanitary landfill | 1.1068e-05
| waste wood heat production | 1.1068e-05
| waste wood heat production (SOA) | 1.1068e-05
| waste wood to compost | 1.1068e-05
| no soil biomass considered | 1.1083e-05
Inventory results and indicators, emissions to air, particulate matter >10 um | baseline | 0.0023386 | kg
| no pesticides | 0.0020447
| organic fertilizer replacing inorganic | 0.0018869
| no irrigation (i.e. pümping) | 0.0021615
| no land use change considered | 0.0023386
| waste wood open burn only | 0.0023287
| waste wood open dump | 0.0023287
| waste wood unsanitary landfill | 0.0023287
| waste wood heat production | 0.0023287
| waste wood heat production (SOA) | 0.0023287
| waste wood to compost | 0.0023287
| no soil biomass considered | 0.0023386
Inventory results and indicators, emissions to air, particulate matter, < 2.5 um | baseline | 0.0011563 | kg
| no pesticides | 0.0010013
| organic fertilizer replacing inorganic | 0.00094301
| no irrigation (i.e. pümping) | 0.00097447
| no land use change considered | 0.0011563
| waste wood open burn only | 0.0011527
| waste wood open dump | 0.0011527
| waste wood unsanitary landfill | 0.0011527
| waste wood heat production | 0.0011527
| waste wood heat production (SOA) | 0.0011527
| waste wood to compost | 0.0011527
| no soil biomass considered | 0.0011563
Inventory results and indicators, emissions to air, particulate matter, >2.5 um and <10 | baseline | 0.0012396 | kg
| no pesticides | 0.0010772
| organic fertilizer replacing inorganic | 0.00099205
| no irrigation (i.e. pümping) | 0.0011956
| no land use change considered | 0.0012396
| waste wood open burn only | 0.0012359
| waste wood open dump | 0.0012359
| waste wood unsanitary landfill | 0.0012359
| waste wood heat production | 0.0012359
| waste wood heat production (SOA) | 0.0012359
| waste wood to compost | 0.0012359
| no soil biomass considered | 0.0012396
Inventory results and indicators, emissions to air, photochemical oxidants (including ozone) | baseline | 0.023679 | kg
| no pesticides | 0.016539
| organic fertilizer replacing inorganic | 0.020369
| no irrigation (i.e. pümping) | 0.022263
| no land use change considered | 0.023679
| waste wood open burn only | 0.02357
| waste wood open dump | 0.023569
| waste wood unsanitary landfill | 0.023569
| waste wood heat production | 0.023569
| waste wood heat production (SOA) | 0.023569
| waste wood to compost | 0.023569
| no soil biomass considered | 0.023679
Inventory results and indicators, emissions to air, total carbon monoxide | baseline | 0.0037069 | kg
| no pesticides | 0.0034413
| organic fertilizer replacing inorganic | 0.0040318
| no irrigation (i.e. pümping) | 0.0035432
| no land use change considered | 0.0037069
| waste wood open burn only | 0.0036913
| waste wood open dump | 0.0036908
| waste wood unsanitary landfill | 0.0036908
| waste wood heat production | 0.0036908
| waste wood heat production (SOA) | 0.0036908
| waste wood to compost | 0.0036908
| no soil biomass considered | 0.0037069
Inventory results and indicators, emissions to air, total methane | baseline | 0.005706 | kg
| no pesticides | 0.0051292
| organic fertilizer replacing inorganic | 0.004487
| no irrigation (i.e. pümping) | 0.005337
| no land use change considered | 0.005706
| waste wood open burn only | 0.005678
| waste wood open dump | 0.005678
| waste wood unsanitary landfill | 0.005678
| waste wood heat production | 0.0056779
| waste wood heat production (SOA) | 0.0056779
| waste wood to compost | 0.0056779
| no soil biomass considered | 0.005706
Inventory results and indicators, emissions to air, total particulate matter | baseline | 0.0047345 | kg
| no pesticides | 0.0041233
| organic fertilizer replacing inorganic | 0.003822
| no irrigation (i.e. pümping) | 0.0043316
| no land use change considered | 0.0047345
| waste wood open burn only | 0.0047173
| waste wood open dump | 0.0047173
| waste wood unsanitary landfill | 0.0047173
| waste wood heat production | 0.0047173
| waste wood heat production (SOA) | 0.0047173
| waste wood to compost | 0.0047173
| no soil biomass considered | 0.0047345
Inventory results and indicators, emissions to air, total radioactive emissions | baseline | 32.1145 | kg
| no pesticides | 23.6005
| organic fertilizer replacing inorganic | 24.6757
| no irrigation (i.e. pümping) | 22.9688
| no land use change considered | 32.1145
| waste wood open burn only | 32.0361
| waste wood open dump | 32.0361
| waste wood unsanitary landfill | 32.0361
| waste wood heat production | 32.0361
| waste wood heat production (SOA) | 32.0361
| waste wood to compost | 32.0361
| no soil biomass considered | 32.1145
Inventory results and indicators, emissions to water, total radioactive emissions | baseline | 1.1539 | kg
| no pesticides | 0.83589
| organic fertilizer replacing inorganic | 0.88584
| no irrigation (i.e. pümping) | 0.78581
| no land use change considered | 1.1539
| waste wood open burn only | 1.1514
| waste wood open dump | 1.1514
| waste wood unsanitary landfill | 1.1514
| waste wood heat production | 1.1514
| waste wood heat production (SOA) | 1.1514
| waste wood to compost | 1.1514
| no soil biomass considered | 1.1539
Inventory results and indicators, resources, freshwater extraction, groundwater | baseline | 0.67202 | m3
| no pesticides | 0.6718
| organic fertilizer replacing inorganic | 0.67091
| no irrigation (i.e. pümping) | 0.0017106
| no land use change considered | 0.67202
| waste wood open burn only | 0.67202
| waste wood open dump | 0.67202
| waste wood unsanitary landfill | 0.67202
| waste wood heat production | 0.67202
| waste wood heat production (SOA) | 0.67202
| waste wood to compost | 0.67202
| no soil biomass considered | 0.67202
Inventory results and indicators, resources, freshwater extraction, surface water | baseline | 0.85639 | m3
| no pesticides | 0.85522
| organic fertilizer replacing inorganic | 0.85558
| no irrigation (i.e. pümping) | 0.0026615
| no land use change considered | 0.85639
| waste wood open burn only | 0.85638
| waste wood open dump | 0.85638
| waste wood unsanitary landfill | 0.85638
| waste wood heat production | 0.85638
| waste wood heat production (SOA) | 0.85638
| waste wood to compost | 0.85638
| no soil biomass considered | 0.85639
Inventory results and indicators, resources, land occupation | baseline | 19.0482 | m2a
| no pesticides | 19.0315
| organic fertilizer replacing inorganic | 19.0193
| no irrigation (i.e. pümping) | 19.0433
| no land use change considered | 19.0482
| waste wood open burn only | 19.0475
| waste wood open dump | 19.0475
| waste wood unsanitary landfill | 19.0475
| waste wood heat production | 19.0475
| waste wood heat production (SOA) | 19.0475
| waste wood to compost | 19.0475
| no soil biomass considered | 19.0482
Inventory results and indicators, resources, land occupation by flooding | baseline | 0.0028551 | m2a
| no pesticides | 0.0021917
| organic fertilizer replacing inorganic | 0.0018243
| no irrigation (i.e. pümping) | 0.0023142
| no land use change considered | 0.0028551
| waste wood open burn only | 0.0028471
| waste wood open dump | 0.0028471
| waste wood unsanitary landfill | 0.0028471
| waste wood heat production | 0.0028471
| waste wood heat production (SOA) | 0.0028471
| waste wood to compost | 0.0028471
| no soil biomass considered | 0.0028551
Inventory results and indicators, resources, seabed occupation | baseline | 1.6967e-05 | m2a
| no pesticides | 1.4135e-05
| organic fertilizer replacing inorganic | 1.0076e-05
| no irrigation (i.e. pümping) | 1.5055e-05
| no land use change considered | 1.6967e-05
| waste wood open burn only | 1.6774e-05
| waste wood open dump | 1.6774e-05
| waste wood unsanitary landfill | 1.6774e-05
| waste wood heat production | 1.6774e-05
| waste wood heat production (SOA) | 1.6774e-05
| waste wood to compost | 1.6774e-05
| no soil biomass considered | 1.6967e-05
Inventory results and indicators, resources, total freshwater extraction | baseline | 1.5284 | m3
| no pesticides | 1.527
| organic fertilizer replacing inorganic | 1.5265
| no irrigation (i.e. pümping) | 0.0043722
| no land use change considered | 1.5284
| waste wood open burn only | 1.5284
| waste wood open dump | 1.5284
| waste wood unsanitary landfill | 1.5284
| waste wood heat production | 1.5284
| waste wood heat production (SOA) | 1.5284
| waste wood to compost | 1.5284
| no soil biomass considered | 1.5284
Inventory results and indicators, resources, total surface occupation | baseline | 19.051 | m2a
| no pesticides | 19.0337
| organic fertilizer replacing inorganic | 19.0211
| no irrigation (i.e. pümping) | 19.0456
| no land use change considered | 19.051
| waste wood open burn only | 19.0504
| waste wood open dump | 19.0504
| waste wood unsanitary landfill | 19.0504
| waste wood heat production | 19.0504
| waste wood heat production (SOA) | 19.0504
| waste wood to compost | 19.0504
| no soil biomass considered | 19.051
Inventory results and indicators, resources, total water extraction | baseline | 1.6559 | m3
| no pesticides | 1.6376
| organic fertilizer replacing inorganic | 1.59
| no irrigation (i.e. pümping) | 0.11895
| no land use change considered | 1.6559
| waste wood open burn only | 1.6558
| waste wood open dump | 1.6558
| waste wood unsanitary landfill | 1.6558
| waste wood heat production | 1.6558
| waste wood heat production (SOA) | 1.6558
| waste wood to compost | 1.6558
| no soil biomass considered | 1.6559
Inventory results and indicators, resources, water extraction, saltwater | baseline | 0.12592 | m3
| no pesticides | 0.10928
| organic fertilizer replacing inorganic | 0.062634
| no irrigation (i.e. pümping) | 0.11304
| no land use change considered | 0.12592
| waste wood open burn only | 0.1258
| waste wood open dump | 0.1258
| waste wood unsanitary landfill | 0.1258
| waste wood heat production | 0.1258
| waste wood heat production (SOA) | 0.1258
| waste wood to compost | 0.1258
| no soil biomass considered | 0.12592
Inventory results and indicators, resources, water extraction, undefined | baseline | 0.0015973 | m3
| no pesticides | 0.0013431
| organic fertilizer replacing inorganic | 0.00091308
| no irrigation (i.e. pümping) | 0.0015384
| no land use change considered | 0.0015973
| waste wood open burn only | 0.0015836
| waste wood open dump | 0.0015836
| waste wood unsanitary landfill | 0.0015836
| waste wood heat production | 0.0015836
| waste wood heat production (SOA) | 0.0015836
| waste wood to compost | 0.0015836
| no soil biomass considered | 0.0015973
Inventory results and indicators, waste disposal, total area for dump sites | baseline | 0.0001936 | m2
| no pesticides | 0.00013079
| organic fertilizer replacing inorganic | 0.00015456
| no irrigation (i.e. pümping) | 0.00018691
| no land use change considered | 0.0001936
| waste wood open burn only | 0.00019316
| waste wood open dump | 0.00019317
| waste wood unsanitary landfill | 0.00019316
| waste wood heat production | 0.00019316
| waste wood heat production (SOA) | 0.00019316
| waste wood to compost | 0.00019316
| no soil biomass considered | 0.0001936
Inventory results and indicators, waste disposal, total mass for dump sites | baseline | 3.8841 | kg
| no pesticides | 2.6268
| organic fertilizer replacing inorganic | 3.1005
| no irrigation (i.e. pümping) | 3.7499
| no land use change considered | 3.8841
| waste wood open burn only | 3.8745
| waste wood open dump | 3.8746
| waste wood unsanitary landfill | 3.8746
| waste wood heat production | 3.8745
| waste wood heat production (SOA) | 3.8745
| waste wood to compost | 3.8745
| no soil biomass considered | 3.8841
Inventory results and indicators, waste disposal, total mass for underground deposits | baseline | 0.00010399 | kg
| no pesticides | 7.0232e-05
| organic fertilizer replacing inorganic | 7.4918e-05
| no irrigation (i.e. pümping) | 9.2615e-05
| no land use change considered | 0.00010399
| waste wood open burn only | 0.00010309
| waste wood open dump | 0.00010309
| waste wood unsanitary landfill | 0.00010309
| waste wood heat production | 0.00010309
| waste wood heat production (SOA) | 0.00010309
| waste wood to compost | 0.00010309
| no soil biomass considered | 0.00010399
Inventory results and indicators, waste disposal, total mass of radioactive waste | baseline | 1.1164e-05 | kg
| no pesticides | 8.1745e-06
| organic fertilizer replacing inorganic | 8.6122e-06
| no irrigation (i.e. pümping) | 7.9696e-06
| no land use change considered | 1.1164e-05
| waste wood open burn only | 1.1137e-05
| waste wood open dump | 1.1137e-05
| waste wood unsanitary landfill | 1.1137e-05
| waste wood heat production | 1.1137e-05
| waste wood heat production (SOA) | 1.1137e-05
| waste wood to compost | 1.1137e-05
| no soil biomass considered | 1.1164e-05
Inventory results and indicators, waste disposal, total mass of waste | baseline | 3.8842 | kg
| no pesticides | 2.6268
| organic fertilizer replacing inorganic | 3.1006
| no irrigation (i.e. pümping) | 3.75
| no land use change considered | 3.8842
| waste wood open burn only | 3.8746
| waste wood open dump | 3.8747
| waste wood unsanitary landfill | 3.8747
| waste wood heat production | 3.8746
| waste wood heat production (SOA) | 3.8746
| waste wood to compost | 3.8746
| no soil biomass considered | 3.8842
Inventory results and indicators, waste disposal, total volume of radioactive waste | baseline | 3.6891e-09 | kg
| no pesticides | 2.7054e-09
| organic fertilizer replacing inorganic | 2.8446e-09
| no irrigation (i.e. pümping) | 2.6479e-09
| no land use change considered | 3.6891e-09
| waste wood open burn only | 3.68e-09
| waste wood open dump | 3.68e-09
| waste wood unsanitary landfill | 3.68e-09
| waste wood heat production | 3.68e-09
| waste wood heat production (SOA) | 3.68e-09
| waste wood to compost | 3.68e-09
| no soil biomass considered | 3.6891e-09
Inventory results and indicators, waste disposal, total volume of underground deposits | baseline | 6.1708e-08 | kg
| no pesticides | 4.1491e-08
| organic fertilizer replacing inorganic | 4.4286e-08
| no irrigation (i.e. pümping) | 5.5551e-08
| no land use change considered | 6.1708e-08
| waste wood open burn only | 6.1151e-08
| waste wood open dump | 6.1151e-08
| waste wood unsanitary landfill | 6.1151e-08
| waste wood heat production | 6.1151e-08
| waste wood heat production (SOA) | 6.1151e-08
| waste wood to compost | 6.1151e-08
| no soil biomass considered | 6.1708e-08
ReCiPe 2016 v1.03, endpoint (H), ecosystem quality, acidification: terrestrial | baseline | 4.8947e-09 | species.year
| no pesticides | 3.8333e-09
| organic fertilizer replacing inorganic | 4.4949e-09
| no irrigation (i.e. pümping) | 4.7844e-09
| no land use change considered | 4.8947e-09
| waste wood open burn only | 4.8898e-09
| waste wood open dump | 4.8898e-09
| waste wood unsanitary landfill | 4.8898e-09
| waste wood heat production | 4.8898e-09
| waste wood heat production (SOA) | 4.8898e-09
| waste wood to compost | 4.8898e-09
| no soil biomass considered | 4.8947e-09
ReCiPe 2016 v1.03, endpoint (H), ecosystem quality, climate change: freshwater ecosystems | baseline | 8.3032e-13 | species.year
| no pesticides | 8.1804e-13
| organic fertilizer replacing inorganic | 7.9538e-13
| no irrigation (i.e. pümping) | 8.1912e-13
| no land use change considered | 8.3032e-13
| waste wood open burn only | 8.2962e-13
| waste wood open dump | 8.2962e-13
| waste wood unsanitary landfill | 8.2962e-13
| waste wood heat production | 8.2962e-13
| waste wood heat production (SOA) | 8.2962e-13
| waste wood to compost | 8.2962e-13
| no soil biomass considered | 1.4561e-13
ReCiPe 2016 v1.03, endpoint (H), ecosystem quality, climate change: terrestrial ecosystems | baseline | 3.0391e-08 | species.year
| no pesticides | 2.9941e-08
| organic fertilizer replacing inorganic | 2.9111e-08
| no irrigation (i.e. pümping) | 2.9981e-08
| no land use change considered | 3.0391e-08
| waste wood open burn only | 3.0365e-08
| waste wood open dump | 3.0365e-08
| waste wood unsanitary landfill | 3.0365e-08
| waste wood heat production | 3.0365e-08
| waste wood heat production (SOA) | 3.0365e-08
| waste wood to compost | 3.0365e-08
| no soil biomass considered | 5.3295e-09
ReCiPe 2016 v1.03, endpoint (H), ecosystem quality, ecotoxicity: freshwater | baseline | 2.5354e-10 | species.year
| no pesticides | 8.795e-11
| organic fertilizer replacing inorganic | 2.3218e-10
| no irrigation (i.e. pümping) | 2.3105e-10
| no land use change considered | 2.5354e-10
| waste wood open burn only | 2.5337e-10
| waste wood open dump | 2.5337e-10
| waste wood unsanitary landfill | 2.5337e-10
| waste wood heat production | 2.5337e-10
| waste wood heat production (SOA) | 2.5337e-10
| waste wood to compost | 2.5337e-10
| no soil biomass considered | 2.5354e-10
ReCiPe 2016 v1.03, endpoint (H), ecosystem quality, ecotoxicity: marine | baseline | 4.8031e-11 | species.year
| no pesticides | 1.695e-11
| organic fertilizer replacing inorganic | 4.2905e-11
| no irrigation (i.e. pümping) | 4.3716e-11
| no land use change considered | 4.8031e-11
| waste wood open burn only | 4.7975e-11
| waste wood open dump | 4.7975e-11
| waste wood unsanitary landfill | 4.7975e-11
| waste wood heat production | 4.7975e-11
| waste wood heat production (SOA) | 4.7975e-11
| waste wood to compost | 4.7975e-11
| no soil biomass considered | 4.8031e-11
ReCiPe 2016 v1.03, endpoint (H), ecosystem quality, ecotoxicity: terrestrial | baseline | 3.6581e-10 | species.year
| no pesticides | 2.7192e-10
| organic fertilizer replacing inorganic | 2.4586e-10
| no irrigation (i.e. pümping) | 3.5086e-10
| no land use change considered | 3.6581e-10
| waste wood open burn only | 3.6269e-10
| waste wood open dump | 3.6269e-10
| waste wood unsanitary landfill | 3.6269e-10
| waste wood heat production | 3.6269e-10
| waste wood heat production (SOA) | 3.6269e-10
| waste wood to compost | 3.6269e-10
| no soil biomass considered | 3.6581e-10
ReCiPe 2016 v1.03, endpoint (H), ecosystem quality, eutrophication: freshwater | baseline | 9.2891e-10 | species.year
| no pesticides | 7.2369e-10
| organic fertilizer replacing inorganic | 8.4047e-10
| no irrigation (i.e. pümping) | 8.7417e-10
| no land use change considered | 9.2891e-10
| waste wood open burn only | 9.2843e-10
| waste wood open dump | 9.2843e-10
| waste wood unsanitary landfill | 9.2843e-10
| waste wood heat production | 9.2843e-10
| waste wood heat production (SOA) | 9.2843e-10
| waste wood to compost | 9.2843e-10
| no soil biomass considered | 9.2891e-10
ReCiPe 2016 v1.03, endpoint (H), ecosystem quality, eutrophication: marine | baseline | 3.9469e-11 | species.year
| no pesticides | 3.9426e-11
| organic fertilizer replacing inorganic | 3.9402e-11
| no irrigation (i.e. pümping) | 3.9459e-11
| no land use change considered | 3.9469e-11
| waste wood open burn only | 3.9469e-11
| waste wood open dump | 3.9469e-11
| waste wood unsanitary landfill | 3.9469e-11
| waste wood heat production | 3.9469e-11
| waste wood heat production (SOA) | 3.9469e-11
| waste wood to compost | 3.9469e-11
| no soil biomass considered | 3.9469e-11
ReCiPe 2016 v1.03, endpoint (H), ecosystem quality, land use | baseline | 1.1816e-07 | species.year
| no pesticides | 1.1807e-07
| organic fertilizer replacing inorganic | 1.1801e-07
| no irrigation (i.e. pümping) | 1.1814e-07
| no land use change considered | 1.1816e-07
| waste wood open burn only | 1.1815e-07
| waste wood open dump | 1.1815e-07
| waste wood unsanitary landfill | 1.1815e-07
| waste wood heat production | 1.1815e-07
| waste wood heat production (SOA) | 1.1815e-07
| waste wood to compost | 1.1815e-07
| no soil biomass considered | 1.1816e-07
ReCiPe 2016 v1.03, endpoint (H), ecosystem quality, photochemical oxidant formation: terrestrial ecosystems | baseline | 7.7916e-10 | species.year
| no pesticides | 6.2614e-10
| organic fertilizer replacing inorganic | 6.4879e-10
| no irrigation (i.e. pümping) | 7.2695e-10
| no land use change considered | 7.7916e-10
| waste wood open burn only | 7.7349e-10
| waste wood open dump | 7.7349e-10
| waste wood unsanitary landfill | 7.7349e-10
| waste wood heat production | 7.735e-10
| waste wood heat production (SOA) | 7.735e-10
| waste wood to compost | 7.7349e-10
| no soil biomass considered | 7.7916e-10
ReCiPe 2016 v1.03, endpoint (H), ecosystem quality, water use: aquatic ecosystems | baseline | 4.5709e-13 | species.year
| no pesticides | 4.5574e-13
| organic fertilizer replacing inorganic | 4.5263e-13
| no irrigation (i.e. pümping) | 4.5663e-13
| no land use change considered | 4.5709e-13
| waste wood open burn only | 4.5708e-13
| waste wood open dump | 4.5708e-13
| waste wood unsanitary landfill | 4.5708e-13
| waste wood heat production | 4.5708e-13
| waste wood heat production (SOA) | 4.5708e-13
| waste wood to compost | 4.5708e-13
| no soil biomass considered | 4.5709e-13
ReCiPe 2016 v1.03, endpoint (H), ecosystem quality, water use: terrestrial ecosystems | baseline | 1.0216e-08 | species.year
| no pesticides | 1.0186e-08
| organic fertilizer replacing inorganic | 1.0117e-08
| no irrigation (i.e. pümping) | 1.0206e-08
| no land use change considered | 1.0216e-08
| waste wood open burn only | 1.0216e-08
| waste wood open dump | 1.0216e-08
| waste wood unsanitary landfill | 1.0216e-08
| waste wood heat production | 1.0216e-08
| waste wood heat production (SOA) | 1.0216e-08
| waste wood to compost | 1.0216e-08
| no soil biomass considered | 1.0216e-08
ReCiPe 2016 v1.03, endpoint (H), total: ecosystem quality, ecosystem quality | baseline | 1.6607e-07 | species.year
| no pesticides | 1.638e-07
| organic fertilizer replacing inorganic | 1.6379e-07
| no irrigation (i.e. pümping) | 1.6537e-07
| no land use change considered | 1.6607e-07
| waste wood open burn only | 1.6603e-07
| waste wood open dump | 1.6603e-07
| waste wood unsanitary landfill | 1.6603e-07
| waste wood heat production | 1.6603e-07
| waste wood heat production (SOA) | 1.6603e-07
| waste wood to compost | 1.6603e-07
| no soil biomass considered | 1.4101e-07

## C_SCE_1_CCvsBIO
| Biodiversity Loss | Climate Change (CC)
| ReCiPe 2016 v1.03 total: ecosystem quality | IPCC 2021 GWP100
| species.year | kgCO2eq | Difference in CC | Difference in Biodiversity Loss
baseline | 1.6607e-07 | 10.7506 | 0% | 0%
no pesticides | 1.638e-07 | 10.5941 | -1.456% | -1.367%
organic fertilizer replacing inorganic | 1.6379e-07 | 10.3072 | -4.124% | -1.377%
no irrigation (i.e. pumping) | 1.6537e-07 | 10.6066 | -1.34% | -0.4204%
no land use change considered | 1.6607e-07 | 10.7506 | 0% | 0%
waste wood open burn only | 1.6603e-07 | 10.7416 | -0.08404% | -0.02665%
waste wood open dump | 1.6603e-07 | 10.7416 | -0.08406% | -0.02666%
waste wood unsanitary landfill | 1.6603e-07 | 10.7416 | -0.08405% | -0.02666%
waste wood heat production | 1.6603e-07 | 10.7416 | -0.08406% | -0.02665%
waste wood heat production (SOA) | 1.6603e-07 | 10.7416 | -0.08406% | -0.02665%
waste wood to compost | 1.6603e-07 | 10.7416 | -0.08406% | -0.02666%
no soil biomass considered | 1.4101e-07 | 1.8002 | -497.2% | -15.09%

## C_LB_BIO
This code requires the following additional data sources:
1. FABIO Multi-Regional Input-Output Model
Open-access link: https://zenodo.org/records/2577067
The version used in this code is v1.2, which can be obtained upon request.
2. Crop Production and Cultivation Data
Source: FAOSTAT https://www.fao.org/faostat/en/#home
3. Characterization Factors for Biodiversity Impact Assessment
Source: https://www.lifecycleinitiative.org/
4. Spatially Explicit Crop Distribution Data
Source: SPAM https://mapspam.info/
R-code
library(Matrix)
library(RhpcBLASctl)
library(raveio)
library(slam)
# Set the number of BLAS threads
blas_set_num_threads(40)
# Define file paths and parameters
regions_file <- "/home/shuntian/Desktop/Oil_crops_global_assessment/FABIO/fabio_v1.2/regions.csv"
E_file <- "/home/shuntian/Desktop/Oil_crops_global_assessment/FABIO/fabio_v1.2_new/E.rds"
X_file <- "/home/shuntian/Desktop/Oil_crops_global_assessment/FABIO/fabio_v1.2_new/X.rds"
Y_all_file <- "/home/shuntian/Desktop/Oil_crops_global_assessment/FABIO/fabio_v1.2_new/Y.rds"
output_file <- "/home/shuntian/Desktop/Oil_crops_global_assessment/FABIO_REX_output/Peru_cocoa_footprints_2000_2020.csv"
vers <- "v1.2"
# Read static data outside the loop for efficiency
regions <- read.csv(regions_file)
E_all <- readRDS(E_file) # FABIO environmental extension data
X_all <- readRDS(X_file) # FABIO total output data
Y_all <- readRDS(Y_all_file) # FABIO total output Y data
# Define the range of years to process
years <- 2000:2020
# Initialize an empty data frame to store FP for all years
FP_all <- NULL
# Loop through each year and calculate FP
for (year in years) {
# Display progress
cat("Processing year:", year, "\n")
# Extract E and X data for the current year
E_year <- E_all[[as.character(year)]]
X_year <- X_all[, year - 1985] # Adjust index based on how X is structured
X_year[X_year < 0] <- 0 # Replace negative values with 0
# Calculate land use efficiency (e_all)
LU <- E_year$landuse
e_all <- as.vector(LU) / as.vector(X_year)
e_all[!is.finite(e_all)] <- 0 # Handle division by zero or NaN
# Initialize e vector with zeros and set specific element
# Initialize e vector with zeros
e <- as.vector(E_year$landuse)
e[] <- 0
# Define the indices for sectors at position 46 across all regions
num_regions <- 192 # Adjust this if the number of regions is different
sector_size <- 123 # Adjust this if the number of sectors is different
indices <- 46 + sector_size * (0:(num_regions - 1))
# Ensure indices are within bounds
valid_indices <- indices[indices <= length(e_all)]
if (length(valid_indices) < length(indices)) {
warning(paste("Some indices are out of bounds for year", year))
}
# Assign e_all values to e at the calculated indices
e[valid_indices] <- e_all[valid_indices]
# Read L_fabio for the current year
L_fabio_path <- paste0("/home/shuntian/Desktop/Oil_crops_global_assessment/FABIO/fabio_v1.2_new/", year, "_L_value.rds")
if (!file.exists(L_fabio_path)) {
warning(paste("L_fabio file does not exist for year", year, "at path", L_fabio_path))
next # Skip to the next iteration/year
}
L_fabio <- readRDS(L_fabio_path)
# Extract Y_fabio for the current year
Y_fabio <- Y_all[[as.character(year)]]
# Aggregate Y_fabio by summing every 5 columns
num_cols <- ncol(Y_fabio)
if (num_cols %% 5 != 0) {
warning(paste("Number of columns in Y_fabio for year", year, "is not a multiple of 5"))
}
num_groups <- floor(num_cols / 5)
Y_total <- matrix(0, nrow = nrow(Y_fabio), ncol = num_groups)
for (i in 1:num_groups) {
cols <- ((i - 1) * 5 + 1):(i * 5)
Y_total[, i] <- rowSums(Y_fabio[, cols], na.rm = TRUE)
}
# Replace negative values with 0
Y_total[Y_total < 0] <- 0
# Calculate MP and FP
MP <- e * L_fabio
FP <- MP %*% Y_total
FP <- t(FP)
# Assign column names based on regions (assuming 192 regions)
colnames(FP) <- rep(1:192, each = 123) # Adjust if the actual number of regions differs
# Aggregate FP using the 'agg' function from the slam package
FP <- agg(FP)
FP <- t(FP)
# Sum columns and apply scaling factor
FP <- colSums(FP) * 133 / 177615.4 # Unit: 1e-7 Global PDF
# Convert FP to a data frame for aggregation
FP_df <- data.frame(FP)
rownames(FP_df) <- names(FP)
# Combine FP for all years into FP_all
if (is.null(FP_all)) {
FP_all <- FP_df
} else {
FP_all <- cbind(FP_all, FP_df)
}
# Rename the column to the current year
colnames(FP_all)[ncol(FP_all)] <- as.character(year)
}
# Optional: Reorder columns to ensure they are in chronological order
FP_all <- FP_all[, as.character(years)]
# Write the aggregated FP data to a single CSV file
write.csv(FP_all, output_file, row.names = TRUE)
cat("FP data for years 2000-2020 has been successfully written to", output_file, "\n")

## A_LCI
cutoff | 10
Database | fisheries
Activity | feed
comment | inputs to produce one kilogram of feed
location | GR
production amount | 1
unit | kilogram
Exchanges
name | reference product | amount | unit | database | categories | location | type | comment
market for fish oil, from anchovy |  | 0.13 | kilogram | ecoinvent |  | GLO | technosphere | Fish oil and salmon oil
market for fishmeal, 63-65% protein |  | 0.436 | kilogram | ecoinvent |  | GLO | technosphere | Fish meal, poultry meal, feather meal, blood poultry meal
market for sunflower seed |  | 0.062 | kilogram | ecoinvent |  | GLO | technosphere | Sunflower meal
market for protein feed, 100% crude |  | 0.002 | kilogram | ecoinvent |  | GLO | technosphere | Soya Protein Concentrate
soybean meal to generic market for protein feed |  | 0.105 | kilogram | ecoinvent |  | GLO | technosphere | Soybean meal
maize grain, feed production |  | 0.039 | kilogram | ecoinvent |  | RoW | technosphere | Corn gluten meal
wheat grain, feed production |  | 0.13 | kilogram | ecoinvent |  | RoW | technosphere | Wheat
market for rape seed |  | 0.071 | kilogram | ecoinvent |  | RoW | technosphere | Rapeseed meal
Activity | hatchery
comment | -
location | GR
production amount | 1
unit | fry
Exchanges
name | reference product | amount | unit | database | categories | location | type | comment
tap water production, conventional treatment |  | 0.158 | kilogram | ecoinvent |  | RoW | technosphere | Fresh water
market for trout feed, 42% protein |  | 0.00394 | kilogram | ecoinvent |  | GLO | technosphere | live prey enrichment, industrial fish feed, breeders fish feed
market for oxygen, liquid |  | 0.0332 | kilogram | ecoinvent |  | RER | technosphere | Oxygen
chemical production, organic |  | 0.00046 | kilogram | ecoinvent |  | GLO | technosphere | Chemicals-Disinfectants
market for enzymes |  | 0 | kilogram | ecoinvent |  | GLO | technosphere | Vaccine
tap water production, conventional treatment |  | 153.351 | kilogram | ecoinvent |  | RoW | technosphere | Brackish water (m3)
polyethylene terephthalate, granulate, amorphous, recycled to generic market for amorphous PET granulate |  | 5e-05 | kilogram | ecoinvent |  | RoW | technosphere | Plastics
market for electricity, medium voltage |  | 0.166 | kilowatt hour | ecoinvent |  | GR | technosphere | Electricity(kWh)
electricity production, natural gas, combined cycle power plant |  | 0.011472 | kilowatt hour | ecoinvent |  | GR | technosphere | Diesel(MJ)
electricity production, natural gas, combined cycle power plant |  | 0.0026488 | kilowatt hour | ecoinvent |  | GR | technosphere | Gazoline (lt)
electricity production, natural gas, combined cycle power plant |  | 0.01491 | kilowatt hour | ecoinvent |  | GR | technosphere | Natural Gas (m3)
market for fish residues |  | 0.0002395 | kilogram | ecoinvent |  | GLO | technosphere | Animal by-products (ZYΠ)
market for waste plastic, mixture |  | 0.0001032 | kilogram | ecoinvent |  | GR | technosphere | Plastic for recycling
market for waste electric and electronic equipment |  | 8e-07 | kilogram | ecoinvent |  | GLO | technosphere | ΑΗΗΕ
market for iron scrap, unsorted |  | 3.23e-05 | kilogram | ecoinvent |  | GLO | technosphere | Metals
market for waste electric and electronic equipment |  | 4.59e-05 | kilogram | ecoinvent |  | GLO | technosphere | Batteries, chemicals, vaccine packages
Activity | packaging
comment | 1 unit packaging for 0.7 kg of fish
location | GR
production amount | 1
unit | unit
Exchanges
name | reference product | amount | unit | database | categories | location | type | comment
polystyrene production, general purpose |  | 0.03 | kilogram | ecoinvent |  | RER | technosphere | Packaging materials
tap water production, conventional treatment |  | 0.91 | kilogram | ecoinvent |  | RoW | technosphere | ice for packing, fresh water
polystyrene production, general purpose |  | 0.000263 | kilogram | ecoinvent |  | RER | technosphere | Plastics
polystyrene production, general purpose |  | 0.000626 | kilogram | ecoinvent |  | RER | technosphere | Labels
market for electricity, medium voltage |  | 0.1297 | kilowatt hour | ecoinvent |  | GR | technosphere | Electricity(kWh)
electricity production, natural gas, combined cycle power plant |  | 0.041389 | kilowatt hour | ecoinvent |  | GR | technosphere | Diesel (MJ)
market for fish residues |  | 0.001 | kilogram | ecoinvent |  | GLO | technosphere | Animal by-products
market for waste plastic, mixture |  | 0.0022 | kilogram | ecoinvent |  | GR | technosphere | Packaging Materials
market for wastewater, average |  | 0.00096 | cubic meter | ecoinvent |  | Europe without Switzerland | technosphere | liquid waste
market for waste wood, untreated |  | 0.011 | kilogram | ecoinvent |  | GR | technosphere | wood waste
Activity | growing sea bass
comment | -
location | GR
production amount | 1
unit | kilogram
Exchanges
name | reference product | amount | unit | database | categories | location | type | comment
chemical production, organic |  | 0.0007 | kilogram | ecoinvent |  | GLO | technosphere | medicine
market for enzymes |  | 0.00018 | kilogram | ecoinvent |  | GLO | technosphere | vaccines
tap water production, conventional treatment |  | 0.48 | kilogram | ecoinvent |  | RoW | technosphere | Fresh water used for ice
market for electricity, medium voltage |  | 0.0107 | kilowatt hour | ecoinvent |  | GR | technosphere | Electricity(kWh)
electricity production, natural gas, combined cycle power plant |  | 0.30088 | kilowatt hour | ecoinvent |  | GR | technosphere | Diesel (lt) to run watercraft or generator- assumes 1 liter of diesel is 9.8 kWh, Gasoline(lt) - to run watercraft or generator-assumes 1 liter of gasoline is 8.6 kWh
Nitrogen |  | 0.436 | kilogram | biosphere | water, ocean |  | biosphere | Used Feed Conversion Ration, N and P content of pellets, feed loss, and feces excreted to calculate
Phosphorus |  | 0.063 | kilogram | biosphere | water, ocean |  | biosphere | Used Feed Conversion Ration, N and P content of pellets, feed loss, and feces excreted to calculate
COD, Chemical Oxygen Demand |  | 1.992 | kilogram | biosphere | water, ocean |  | biosphere | Feces is N, P, and organic matter. N and P are modeled already, organic matter modeled as COD - 1.2 kg COD/kg excrement
Ammonium |  | 7.43e-06 | kilogram | biosphere | water, ocean |  | biosphere | ammonia in fish urine (87.5 kg of urine, concentration of 5mM ammonia for salt water fish)
market for fish residues |  | 0.015 | kilogram | ecoinvent |  | GLO | technosphere | Animal by-products
market for waste plastic, mixture |  | 0.00905 | kilogram | ecoinvent |  | GR | technosphere | plastics waste
market for waste wood, untreated |  | 0.0131 | kilogram | ecoinvent |  | GR | technosphere | wood waste
market for raw sewage sludge |  | 0.00013 | kilogram | ecoinvent |  | RoW | technosphere
feed |  | 2.22 | kilogram | fisheries |  | GR | technosphere
hatchery |  | 2.225 | fry | fisheries |  | GR | technosphere
Activity | sea bass packaged
comment | -
location | GR
production amount | 1
unit | kilogram
Exchanges
name | reference product | amount | unit | database | categories | location | type | comment
packaging |  | 1 | unit | fisheries |  | GR | technosphere
growing sea bass |  | 0.7 | kilogram | fisheries |  | GR | technosphere
Activity | sea bass unpackaged
comment | -
location | GR
production amount | 1
unit | kilogram
Exchanges
name | reference product | amount | unit | database | categories | location | type | comment
growing sea bass |  | 1 | kilogram | fisheries |  | GR | technosphere
Activity | growing gilted sea bream
comment | -
location | GR
production amount | 1
unit | kilogram
Exchanges
name | reference product | amount | unit | database | categories | location | type | comment
chemical production, organic |  | 0.002 | kilogram | ecoinvent |  | GLO | technosphere | medicine
market for enzymes |  | 0.003 | kilogram | ecoinvent |  | GLO | technosphere | vaccines
tap water production, conventional treatment |  | 0.6 | kilogram | ecoinvent |  | RoW | technosphere | Fresh water used for ice
market for electricity, medium voltage |  | 0.0179 | kilowatt hour | ecoinvent |  | GR | technosphere | Electricity(kWh)
electricity production, natural gas, combined cycle power plant |  | 0.30088 | kilowatt hour | ecoinvent |  | GR | technosphere | Diesel (lt) to run watercraft or generator- assumes 1 liter of diesel is 9.8 kWh, Gasoline(lt) - to run watercraft or generator-assumes 1 liter of gasoline is 8.6 kWh
Nitrogen |  | 0.436 | kilogram | biosphere | water, ocean |  | biosphere | Used Feed Conversion Ration, N and P content of pellets, feed loss, and feces excreted to calculate
Phosphorus |  | 0.063 | kilogram | biosphere | water, ocean |  | biosphere | Used Feed Conversion Ration, N and P content of pellets, feed loss, and feces excreted to calculate
COD, Chemical Oxygen Demand |  | 1.998 | kilogram | biosphere | water, ocean |  | biosphere | Feces is N, P, and organic matter. N and P are modeled already, organic matter modeled as COD - 1.2 kg COD/kg excrement
Ammonium |  | 7.43e-06 | kilogram | biosphere | water, ocean |  | biosphere | ammonia in fish urine (87.5 kg of urine, concentration of 5mM ammonia for salt water fish)
market for fish residues |  | 0.01 | kilogram | ecoinvent |  | GLO | technosphere | Animal by-products
market for waste plastic, mixture |  | 0.00911 | kilogram | ecoinvent |  | GR | technosphere | plastics waste
market for waste wood, untreated |  | 0.0139 | kilogram | ecoinvent |  | GR | technosphere | wood waste
market for raw sewage sludge |  | 0.00039 | kilogram | ecoinvent |  | RoW | technosphere
feed |  | 2.1 | kilogram | fisheries |  | GR | technosphere
hatchery |  | 2.19 | fry | fisheries |  | GR | technosphere
Activity | gilted sea bream packaged
comment | -
location | GR
production amount | 1
unit | kilogram
Exchanges
name | reference product | amount | unit | database | categories | location | type | comment
packaging |  | 1 | unit | fisheries |  | GR | technosphere
growing gilted sea bream |  | 0.7 | kilogram | fisheries |  | GR | technosphere
Activity | gilted sea bream unpackaged
comment | -
location | GR
production amount | 1
unit | kilogram
Exchanges
name | reference product | amount | unit | database | categories | location | type | comment
growing gilted sea bream |  | 1 | kilogram | fisheries |  | GR | technosphere
Activity | growing meagre
comment | -
location | GR
production amount | 1
unit | kilogram
Exchanges
name | reference product | amount | unit | database | categories | location | type | comment
chemical production, organic |  | 0.0026 | kilogram | ecoinvent |  | GLO | technosphere | medicine
market for enzymes |  | 0 | kilogram | ecoinvent |  | GLO | technosphere | vaccines
tap water production, conventional treatment |  | 0.05 | kilogram | ecoinvent |  | RoW | technosphere | Fresh water used for ice
market for electricity, medium voltage |  | 0.02 | kilowatt hour | ecoinvent |  | GR | technosphere | Electricity(kWh)
electricity production, natural gas, combined cycle power plant |  | 0.391 | kilowatt hour | ecoinvent |  | GR | technosphere | Diesel (lt) to run watercraft or generator- assumes 1 liter of diesel is 9.8 kWh, Gasoline(lt) - to run watercraft or generator-assumes 1 liter of gasoline is 8.6 kWh
Nitrogen |  | 0.436 | kilogram | biosphere | water, ocean |  | biosphere | Used Feed Conversion Ration, N and P content of pellets, feed loss, and feces excreted to calculate
Phosphorus |  | 0.063 | kilogram | biosphere | water, ocean |  | biosphere | Used Feed Conversion Ration, N and P content of pellets, feed loss, and feces excreted to calculate
COD, Chemical Oxygen Demand |  | 1.998 | kilogram | biosphere | water, ocean |  | biosphere | Feces is N, P, and organic matter. N and P are modeled already, organic matter modeled as COD - 1.2 kg COD/kg excrement
Ammonium |  | 7.43e-06 | kilogram | biosphere | water, ocean |  | biosphere | ammonia in fish urine (87.5 kg of urine, concentration of 5mM ammonia for salt water fish)
market for fish residues |  | 0.02 | kilogram | ecoinvent |  | GLO | technosphere | Animal by-products
market for waste plastic, mixture |  | 0.00728 | kilogram | ecoinvent |  | GR | technosphere | plastics waste
market for waste wood, untreated |  | 0.0093 | kilogram | ecoinvent |  | GR | technosphere | wood waste
market for raw sewage sludge |  | 0.00019 | kilogram | ecoinvent |  | RoW | technosphere
feed |  | 3 | kilogram | fisheries |  | GR | technosphere
hatchery |  | 0.825 | fry | fisheries |  | GR | technosphere
Activity | meagre packaged
comment | -
location | GR
production amount | 1
unit | kilogram
Exchanges
name | reference product | amount | unit | database | categories | location | type | comment
packaging |  | 1 | unit | fisheries |  | GR | technosphere
growing meagre |  | 0.7 | kilogram | fisheries |  | GR | technosphere
Activity | meagre unpackaged
comment | -
location | GR
production amount | 1
unit | kilogram
Exchanges
name | reference product | amount | unit | database | categories | location | type | comment
growing meagre |  | 1 | kilogram | fisheries |  | GR | technosphere
Activity | growing common sea bream
comment | -
location | GR
production amount | 1
unit | kilogram
Exchanges
name | reference product | amount | unit | database | categories | location | type | comment
chemical production, organic |  | 0.003 | kilogram | ecoinvent |  | GLO | technosphere | medicine
market for enzymes |  | 0 | kilogram | ecoinvent |  | GLO | technosphere | vaccines
tap water production, conventional treatment |  | 0.4 | kilogram | ecoinvent |  | RoW | technosphere | Fresh water used for ice
market for electricity, medium voltage |  | 0.0087 | kilowatt hour | ecoinvent |  | GR | technosphere | Electricity(kWh)
electricity production, natural gas, combined cycle power plant |  | 0.1137 | kilowatt hour | ecoinvent |  | GR | technosphere | Diesel (lt) to run watercraft or generator- assumes 1 liter of diesel is 9.8 kWh, Gasoline(lt) - to run watercraft or generator-assumes 1 liter of gasoline is 8.6 kWh
Nitrogen |  | 0.436 | kilogram | biosphere | water, ocean |  | biosphere | Used Feed Conversion Ration, N and P content of pellets, feed loss, and feces excreted to calculate
Phosphorus |  | 0.063 | kilogram | biosphere | water, ocean |  | biosphere | Used Feed Conversion Ration, N and P content of pellets, feed loss, and feces excreted to calculate
COD, Chemical Oxygen Demand |  | 1.998 | kilogram | biosphere | water, ocean |  | biosphere | Feces is N, P, and organic matter. N and P are modeled already, organic matter modeled as COD - 1.2 kg COD/kg excrement
Ammonium |  | 7.43e-06 | kilogram | biosphere | water, ocean |  | biosphere | ammonia in fish urine (87.5 kg of urine, concentration of 5mM ammonia for salt water fish)
market for fish residues |  | 0.02 | kilogram | ecoinvent |  | GLO | technosphere | Animal by-products
market for waste plastic, mixture |  | 0.0106 | kilogram | ecoinvent |  | GR | technosphere | plastics waste
market for waste wood, untreated |  | 0.0008 | kilogram | ecoinvent |  | GR | technosphere | wood waste
market for raw sewage sludge |  | 0.0002 | kilogram | ecoinvent |  | RoW | technosphere
feed |  | 4.2 | kilogram | fisheries |  | GR | technosphere
hatchery |  | 5.115 | fry | fisheries |  | GR | technosphere
Activity | common sea bream packaged
comment | -
location | GR
production amount | 1
unit | kilogram
Exchanges
name | reference product | amount | unit | database | categories | location | type | comment
packaging |  | 1 | unit | fisheries |  | GR | technosphere
growing common sea bream |  | 0.7 | kilogram | fisheries |  | GR | technosphere
Activity | common sea bream unpackaged
comment | -
location | GR
production amount | 1
unit | kilogram
Exchanges
name | reference product | amount | unit | database | categories | location | type | comment
growing common sea bream |  | 1 | kilogram | fisheries |  | GR | technosphere

## A_LCA
| Impact Methodology | feed (per kg feed) | hatchery (per fry) | packaging/processing (per kg processed fish) | growth (per kg live fish) | transportation (per 1 kg packaged fish) | Sea Bass (per kg processed fish at import location) | Gilthead sea bream (per kg processed fish at import location) | Meagre (per kg processed fish at import location) | Sea Bass (per kg processed fish at import location)
Climate Change | IPCC 2013 - climate change - global warming potential (GWP100) ¦ [kg CO2-Eq] | 1.2983 | 0.17845 | 0.21263 | 0.22041 | 0.74523 | 4.4575 | 4.2955 | 5.2203 | 7.5438
ReCiPe midpoint (impact pathways) | ReCiPe 2016 v1.03, midpoint (H) - acidification: terrestrial - terrestrial acidification potential (TAP) ¦ [kg SO2-Eq] | 0.0085656 | 0.00062225 | 0.00065732 | 0.0041484 | Not Available | 0.025206 | 0.024156 | 0.031016 | 0.043964 | does not include transport
| ReCiPe 2016 v1.03, midpoint (H) - climate change - global warming potential (GWP100) ¦ [kg CO2-Eq] | 1.3282 | 0.18162 | 0.22037 | 0.22461 | Not Available | 3.7977 | 3.632 | 4.5795 | 6.9525 | does not include transport
| ReCiPe 2016 v1.03, midpoint (H) - ecotoxicity: freshwater - freshwater ecotoxicity potential (FETP) ¦ [kg 1,4-DCB-Eq] | 0.10342 | 0.0082469 | 0.0051919 | 0.0029187 | Not Available | 0.25605 | 0.24335 | 0.32517 | 0.48465 | does not include transport
| ReCiPe 2016 v1.03, midpoint (H) - ecotoxicity: marine - marine ecotoxicity potential (METP) ¦ [kg 1,4-DCB-Eq] | 0.10421 | 0.011846 | 0.007444 | 0.0045853 | Not Available | 0.26972 | 0.2568 | 0.33442 | 0.51029 | does not include transport
| ReCiPe 2016 v1.03, midpoint (H) - ecotoxicity: terrestrial - terrestrial ecotoxicity potential (TETP) ¦ [kg 1,4-DCB-Eq] | 15.0808 | 1.0379 | 0.53812 | 0.74854 | Not Available | 37.0753 | 35.2293 | 47.3854 | 69.9348 | does not include transport
| ReCiPe 2016 v1.03, midpoint (H) - energy resources: non-renewable, fossil - fossil fuel potential (FFP) ¦ [kg oil-Eq] | 0.25023 | 0.05529 | 0.088392 | 0.065797 | Not Available | 0.83272 | 0.80075 | 0.95049 | 1.488 | does not include transport
| ReCiPe 2016 v1.03, midpoint (H) - eutrophication: freshwater - freshwater eutrophication potential (FEP) ¦ [kg P-Eq] | 0.00028907 | 0.00018897 | 0.00011535 | 1.3965e-05 | Not Available | 0.0011915 | 0.0011502 | 0.0011524 | 0.00231 | does not include transport
| ReCiPe 2016 v1.03, midpoint (H) - eutrophication: marine - marine eutrophication potential (MEP) ¦ [kg N-Eq] | 0.0015617 | 1.7152e-05 | 0.43602 | 0.43603 | Not Available | 0.87556 | 0.87537 | 0.87675 | 0.8787 | does not include transport
| ReCiPe 2016 v1.03, midpoint (H) - human toxicity: carcinogenic - human toxicity potential (HTPc) ¦ [kg 1,4-DCB-Eq] | 0.17549 | 0.029835 | 0.014611 | 0.0088205 | Not Available | 0.4794 | 0.4573 | 0.57451 | 0.91309 | does not include transport
| ReCiPe 2016 v1.03, midpoint (H) - human toxicity: non-carcinogenic - human toxicity potential (HTPnc) ¦ [kg 1,4-DCB-Eq] | 1.386 | 0.23576 | 0.15219 | 0.076302 | Not Available | 3.8299 | 3.6554 | 4.5809 | 7.2555 | does not include transport
| ReCiPe 2016 v1.03, midpoint (H) - ionising radiation - ionising radiation potential (IRP) ¦ [kBq Co-60-Eq] | 0.01448 | 0.029309 | 0.0031676 | 0.0011599 | Not Available | 0.10169 | 0.098923 | 0.071947 | 0.21506 | does not include transport
| ReCiPe 2016 v1.03, midpoint (H) - land use - agricultural land occupation (LOP) ¦ [m2*a crop-Eq] | 1.4639 | 0.0064632 | 0.00050101 | 0.0019916 | Not Available | 3.2668 | 3.0909 | 4.3997 | 6.1841 | does not include transport
| ReCiPe 2016 v1.03, midpoint (H) - material resources: metals/minerals - surplus ore potential (SOP) ¦ [kg Cu-Eq] | 0.014654 | 0.001856 | 0.00066899 | 0.00099764 | Not Available | 0.038329 | 0.036505 | 0.047161 | 0.072708 | does not include transport
| ReCiPe 2016 v1.03, midpoint (H) - ozone depletion - ozone depletion potential (ODPinfinite) ¦ [kg CFC-11-Eq] | 4.6253e-06 | 8.4504e-08 | 4.0804e-08 | 2.3865e-08 | Not Available | 1.0521e-05 | 9.9629e-06 | 1.401e-05 | 1.9923e-05 | does not include transport
| ReCiPe 2016 v1.03, midpoint (H) - particulate matter formation - particulate matter formation potential (PMFP) ¦ [kg PM2.5-Eq] | 0.0026427 | 0.00029214 | 0.00028434 | 0.0013157 | Not Available | 0.0081169 | 0.0077896 | 0.0097693 | 0.014194 | does not include transport
| ReCiPe 2016 v1.03, midpoint (H) - photochemical oxidant formation: human health - photochemical oxidant formation potential: humans (HOFP) ¦ [kg NOx-Eq] | 0.005296 | 0.00027048 | 0.00046282 | 0.0041596 | Not Available | 0.016981 | 0.016336 | 0.020734 | 0.028249 | does not include transport
| ReCiPe 2016 v1.03, midpoint (H) - photochemical oxidant formation: terrestrial ecosystems - photochemical oxidant formation potential: ecosystems (EOFP) ¦ [kg NOx-Eq] | 0.0054418 | 0.00028626 | 0.00048503 | 0.0042079 | Not Available | 0.017411 | 0.016748 | 0.021254 | 0.029013 | does not include transport
| ReCiPe 2016 v1.03, midpoint (H) - water use - water consumption potential (WCP) ¦ [m3] | 0.046616 | 0.0024806 | 0.0021096 | 0.0003798 | Not Available | 0.1115 | 0.10582 | 0.14438 | 0.21096 | does not include transport
ReCiPe endpoint per pathway | ReCiPe 2016 v1.03, endpoint (H) - ecosystem quality - acidification: terrestrial ¦ [species.yr] | 1.8165e-09 | 1.3191e-10 | 1.3934e-10 | 8.7938e-10 | Not Available | 5.3449e-09 | 5.1223e-09 | 6.5771e-09 | 9.3229e-09 | does not include transport
| ReCiPe 2016 v1.03, endpoint (H) - ecosystem quality - climate change: freshwater ecosystems ¦ [species.yr] | 1.0159e-13 | 1.3892e-14 | 1.6853e-14 | 1.718e-14 | Not Available | 2.9048e-13 | 2.778e-13 | 3.5027e-13 | 5.3178e-13 | does not include transport
| ReCiPe 2016 v1.03, endpoint (H) - ecosystem quality - climate change: terrestrial ecosystems ¦ [species.yr] | 3.7194e-09 | 5.0863e-10 | 6.1726e-10 | 6.2904e-10 | Not Available | 1.0635e-08 | 1.0171e-08 | 1.2824e-08 | 1.947e-08 | does not include transport
| ReCiPe 2016 v1.03, endpoint (H) - ecosystem quality - ecotoxicity: freshwater ¦ [species.yr] | 7.181e-11 | 5.7121e-12 | 3.5959e-12 | 2.021e-12 | Not Available | 1.7774e-10 | 1.6893e-10 | 2.2576e-10 | 3.3643e-10 | does not include transport
| ReCiPe 2016 v1.03, endpoint (H) - ecosystem quality - ecotoxicity: marine ¦ [species.yr] | 1.0965e-11 | 1.2449e-12 | 7.822e-13 | 4.8184e-13 | Not Available | 2.8375e-11 | 2.7016e-11 | 3.5185e-11 | 5.3683e-11 | does not include transport
| ReCiPe 2016 v1.03, endpoint (H) - ecosystem quality - ecotoxicity: terrestrial ¦ [species.yr] | 1.7195e-10 | 1.1833e-11 | 6.1347e-12 | 8.5341e-12 | Not Available | 4.2272e-10 | 4.0167e-10 | 5.4027e-10 | 7.9737e-10 | does not include transport
| ReCiPe 2016 v1.03, endpoint (H) - ecosystem quality - eutrophication: freshwater ¦ [species.yr] | 1.9367e-10 | 1.2656e-10 | 7.725e-11 | 9.3526e-12 | Not Available | 7.9815e-10 | 7.7048e-10 | 7.7204e-10 | 1.5474e-09 | does not include transport
| ReCiPe 2016 v1.03, endpoint (H) - ecosystem quality - eutrophication: marine ¦ [species.yr] | 2.6532e-12 | 2.9143e-14 | 7.4124e-10 | 7.4125e-10 | Not Available | 1.4884e-09 | 1.4881e-09 | 1.4905e-09 | 1.4938e-09 | does not include transport
| ReCiPe 2016 v1.03, endpoint (H) - ecosystem quality - land use ¦ [species.yr] | 1.2998e-08 | 5.7364e-11 | 4.4447e-12 | 1.7682e-11 | Not Available | 2.9006e-08 | 2.7444e-08 | 3.9064e-08 | 5.4908e-08 | does not include transport
| ReCiPe 2016 v1.03, endpoint (H) - ecosystem quality - photochemical oxidant formation: terrestrial ecosystems ¦ [species.yr] | 7.0198e-10 | 3.6926e-11 | 6.2567e-11 | 5.4282e-10 | Not Available | 2.2459e-09 | 2.1604e-09 | 2.7418e-09 | 3.7426e-09 | does not include transport
| ReCiPe 2016 v1.03, endpoint (H) - ecosystem quality - water use: aquatic ecosystems ¦ [species.yr] | 2.8156e-14 | 1.4983e-15 | 1.2742e-15 | 2.294e-16 | Not Available | 6.7343e-14 | 6.3912e-14 | 8.7207e-14 | 1.2742e-13 | does not include transport
| ReCiPe 2016 v1.03, endpoint (H) - ecosystem quality - water use: terrestrial ecosystems ¦ [species.yr] | 6.2931e-10 | 3.3488e-11 | 2.848e-11 | 5.1273e-12 | Not Available | 1.5052e-09 | 1.4285e-09 | 1.9492e-09 | 2.848e-09 | does not include transport
| ReCiPe 2016 v1.03, endpoint (H) - human health - climate change: human health ¦ [DALYs] | 1.2328e-06 | 1.6855e-07 | 2.0449e-07 | 2.0844e-07 | Not Available | 3.5247e-06 | 3.3709e-06 | 4.2503e-06 | 6.4527e-06 | does not include transport
| ReCiPe 2016 v1.03, endpoint (H) - human health - human toxicity: carcinogenic ¦ [DALYs] | 5.826e-07 | 9.9048e-08 | 4.8506e-08 | 2.9282e-08 | Not Available | 1.5915e-06 | 1.5182e-06 | 1.9073e-06 | 3.0313e-06 | does not include transport
| ReCiPe 2016 v1.03, endpoint (H) - human health - human toxicity: non-carcinogenic ¦ [DALYs] | 3.1599e-07 | 5.375e-08 | 3.4702e-08 | 1.7403e-08 | Not Available | 8.732e-07 | 8.334e-07 | 1.0444e-06 | 1.6542e-06 | does not include transport
| ReCiPe 2016 v1.03, endpoint (H) - human health - ionising radiation ¦ [DALYs] | 1.2285e-10 | 2.4865e-10 | 2.6872e-11 | 9.8401e-12 | Not Available | 8.6268e-10 | 8.3923e-10 | 6.1039e-10 | 1.8245e-09 | does not include transport
| ReCiPe 2016 v1.03, endpoint (H) - human health - ozone depletion ¦ [DALYs] | 2.4556e-09 | 4.4861e-11 | 2.1662e-11 | 1.2667e-11 | Not Available | 5.5856e-09 | 5.2894e-09 | 7.4382e-09 | 1.0577e-08 | does not include transport
| ReCiPe 2016 v1.03, endpoint (H) - human health - particulate matter formation ¦ [DALYs] | 1.6608e-06 | 1.8355e-07 | 1.7865e-07 | 8.2655e-07 | Not Available | 5.1006e-06 | 4.8949e-06 | 6.1391e-06 | 8.9195e-06 | does not include transport
| ReCiPe 2016 v1.03, endpoint (H) - human health - photochemical oxidant formation: human health ¦ [DALYs] | 4.8195e-09 | 2.4616e-10 | 4.2121e-10 | 3.7853e-09 | Not Available | 1.5454e-08 | 1.4867e-08 | 1.8868e-08 | 2.5708e-08 | does not include transport
| ReCiPe 2016 v1.03, endpoint (H) - human health - water use: human health ¦ [DALYs] | 1.0349e-07 | 5.507e-09 | 4.6834e-09 | 8.4316e-10 | Not Available | 2.4752e-07 | 2.3491e-07 | 3.2053e-07 | 4.6834e-07 | does not include transport
| ReCiPe 2016 v1.03, endpoint (H) - natural resources - energy resources: non-renewable, fossil ¦ [USD 2013] | 0.079891 | 0.013365 | 0.030956 | 0.028626 | Not Available | 0.26668 | 0.25662 | 0.31028 | 0.46349 | does not include transport
| ReCiPe 2016 v1.03, endpoint (H) - natural resources - material resources: metals/minerals ¦ [USD 2013] | 0.0033894 | 0.00042933 | 0.00015475 | 0.00023078 | Not Available | 0.0088653 | 0.0084435 | 0.010908 | 0.016817 | does not include transport
ReCiPe endpoint totaled | ReCiPe 2016 v1.03, endpoint (H) - total: ecosystem quality - ecosystem quality ¦ [species.yr] | 2.0317e-08 | 9.1372e-10 | 1.6811e-09 | 2.8357e-09 | 3.0598e-09 | 5.4713e-08 | 5.2243e-08 | 6.928e-08 | 9.758e-08
| ReCiPe 2016 v1.03, endpoint (H) - total: human health - human health ¦ [DALYs] | 3.9031e-06 | 5.1094e-07 | 4.7151e-07 | 1.0863e-06 | Not Available | 1.136e-05 | 1.0873e-05 | 1.3689e-05 | 2.0564e-05 | does not include transport
| ReCiPe 2016 v1.03, endpoint (H) - total: natural resources - natural resources ¦ [USD 2013] | 0.08328 | 0.013795 | 0.031111 | 0.028856 | Not Available | 0.27554 | 0.26507 | 0.32119 | 0.4803 | does not include transport

## A_SCE_1_inputs
from activity name | from location | from categories | Baseline | Rape Seed organic | Rape Seed Swiss Intensive Production method | Soybean from BR | Soybean organic | Soybean US | Wheat Grain Organic | Maize Swiss Integrated Production | Maize, ZA | Maize, organic | Fish Oil from anchovy | Fish Oil from fish residues | fishmeal from fish residues | fishmeal from patagoian grenadier | fishmeal from anchovy | Units
aquaculture feed | RER |  | 1 | 1 | 1 | 1 | 1 | 1 | 1 | 1 | 1 | 1 | 1 | 1 | 1 | 1 | 1 | kilogram
fishmeal and fish oil production, 63-65% protein, from fresh anchovy | RoW |  | 0 | 0 | 0 | 0 | 0 | 0 | 0 | 0 | 0 | 0 | 0.13 | 0 | 0 | 0 | 0 | kilogram
fishmeal and fish oil production, 63-65% protein, from fish residues | RoW |  | 0 | 0 | 0 | 0 | 0 | 0 | 0 | 0 | 0 | 0 | 0 | 0.13 | 0 | 0 | 0 | kilogram
fishmeal and fish oil production, 63-65% protein, from fresh anchovy and fish residues | RoW |  | 0.13 | 0.13 | 0.13 | 0.13 | 0.13 | 0.13 | 0.13 | 0.13 | 0.13 | 0.13 | 0 | 0 | 0.13 | 0.13 | 0.13 | kilogram
fishmeal and fish oil production, 63-65% protein, from fresh anchovy and fish residues | RoW |  | 0.436 | 0.436 | 0.436 | 0.436 | 0.436 | 0.436 | 0.436 | 0.436 | 0.436 | 0.436 | 0.436 | 0.436 | 0 | 0 | 0 | kilogram
fishmeal and fish oil production, 63-65% protein, from fish residues | RoW |  | 0 | 0 | 0 | 0 | 0 | 0 | 0 | 0 | 0 | 0 | 0 | 0 | 0.436 | 0 | 0 | kilogram
patagonian grenadier, capture by trawler and landing in fish blocks, frozen | RoW |  | 0 | 0 | 0 | 0 | 0 | 0 | 0 | 0 | 0 | 0 | 0 | 0 | 0 | 0.436 | 0 | kilogram
fishmeal and fish oil production, 63-65% protein, from fresh anchovy | RoW |  | 0 | 0 | 0 | 0 | 0 | 0 | 0 | 0 | 0 | 0 | 0 | 0 | 0 | 0 | 0.436 | kilogram
market for sunflower seed | GLO |  | 0.062 | 0.062 | 0.062 | 0.062 | 0.062 | 0.062 | 0.062 | 0.062 | 0.062 | 0.062 | 0.062 | 0.062 | 0.062 | 0.062 | 0.062 | kilogram
market for protein feed, 100% crude | GLO |  | 0.002 | 0.002 | 0.002 | 0.002 | 0.002 | 0.002 | 0.002 | 0.002 | 0.002 | 0.002 | 0.002 | 0.002 | 0.002 | 0.002 | 0.002 | kilogram
market for soybean | BR |  | 0.105 | 0.105 | 0.105 | 0.105 | 0 | 0 | 0.105 | 0.105 | 0.105 | 0.105 | 0.105 | 0.105 | 0.105 | 0.105 | 0.105 | kilogram
market for soybean, organic | GLO |  | 0 | 0 | 0 | 0 | 0.105 | 0 | 0 | 0 | 0 | 0 | 0 | 0 | 0 | 0 | 0 | kilogram
market group for soybean | US |  | 0 | 0 | 0 | 0 | 0 | 0.105 | 0 | 0 | 0 | 0 | 0 | 0 | 0 | 0 | 0 | kilogram
market for rape seed | RoW |  | 0.071 | 0 | 0 | 0.071 | 0.071 | 0.071 | 0.071 | 0.071 | 0.071 | 0.071 | 0.071 | 0.071 | 0.071 | 0.071 | 0.071 | kilogram
market for rape seed, organic | GLO |  | 0 | 0.071 | 0 | 0 | 0 | 0 | 0 | 0 | 0 | 0 | 0 | 0 | 0 | 0 | 0 | kilogram
market for rape seed, Swiss integrated production | GLO |  | 0 | 0 | 0.071 | 0 | 0 | 0 | 0 | 0 | 0 | 0 | 0 | 0 | 0 | 0 | 0 | kilogram
market for wheat grain, feed | GLO |  | 0.13 | 0.13 | 0.13 | 0.13 | 0.13 | 0.13 | 0 | 0.13 | 0.13 | 0.13 | 0.13 | 0.13 | 0.13 | 0.13 | 0.13 | kilogram
market for wheat grain, feed, organic | GLO |  | 0 | 0 | 0 | 0 | 0 | 0 | 0.13 | 0 | 0 | 0 | 0 | 0 | 0 | 0 | 0 | kilogram
market for maize grain, feed | RoW |  | 0.039 | 0.039 | 0.039 | 0.039 | 0.039 | 0.039 | 0.039 | 0 | 0 | 0 | 0.039 | 0.039 | 0.039 | 0.039 | 0.039 | kilogram
market for maize grain, feed, Swiss integrated production | CH |  | 0 | 0 | 0 | 0 | 0 | 0 | 0 | 0.039 | 0 | 0 | 0 | 0 | 0 | 0 | 0 | kilogram
market for maize grain, feed | ZA |  | 0 | 0 | 0 | 0 | 0 | 0 | 0 | 0 | 0.039 | 0 | 0 | 0 | 0 | 0 | 0 | kilogram
market for maize grain, feed, organic | GLO |  | 0 | 0 | 0 | 0 | 0 | 0 | 0 | 0 | 0 | 0.039 | 0 | 0 | 0 | 0 | 0 | kilogram
market for electricity, medium voltage | GR |  | 0 | 0 | 0 | 0 | 0 | 0 | 0 | 0 | 0 | 0 | 0 | 0 | 0 | 0 | 0 | kilowatt hour
market for diesel, burned in fishing vessel | GLO |  | 0 | 0 | 0 | 0 | 0 | 0 | 0 | 0 | 0 | 0 | 0 | 0 | 0 | 0 | 0 | megajoule
market for petrol, unleaded, burned in machinery | GLO |  | 0 | 0 | 0 | 0 | 0 | 0 | 0 | 0 | 0 | 0 | 0 | 0 | 0 | 0 | 0 | megajoule

## A_SCE_1_outputs
Impact Assessment Method | scenario | aquaculture feed (per kg of feed) | Units
IPCC 2021, climate change, global warming potential (GWP100) | Baseline | 1.6371 | kgCO2eq
| Rape Seed organic | 1.6265
| Rape Seed Swiss Intensive Production method | 1.608
| Soybean from BR | 1.6371
| Soybean organic | 1.5523
| Soybean US | 1.5023
| Wheat Grain Organic | 1.5947
| Maize Swiss Integrated Production | 1.6251
| Maize, ZA | 1.635
| Maize, organic | 1.6338
| Fish Oil from anchovy | 1.5014
| Fish Oil from fish residues | 1.6212
| fishmeal from fish residues | 1.6127
| fishmeal from patagoian grenadier | 3.0354
| fishmeal from anchovy | 1.429
Inventory results and indicators, emissions to air, HAPs | Baseline | 0.00044585 | kg
| Rape Seed organic | 0.00044418
| Rape Seed Swiss Intensive Production method | 0.00044445
| Soybean from BR | 0.00044585
| Soybean organic | 0.00036516
| Soybean US | 0.00036495
| Wheat Grain Organic | 0.00044013
| Maize Swiss Integrated Production | 0.00044146
| Maize, ZA | 0.00044332
| Maize, organic | 0.00044374
| Fish Oil from anchovy | 0.00042729
| Fish Oil from fish residues | 0.00043491
| fishmeal from fish residues | 0.00042907
| fishmeal from patagoian grenadier | 0.0003421
| fishmeal from anchovy | 0.00041739
Inventory results and indicators, emissions to air, N2O | Baseline | 0.00047841 | kg
| Rape Seed organic | 0.00053372
| Rape Seed Swiss Intensive Production method | 0.00047317
| Soybean from BR | 0.00047841
| Soybean organic | 0.00055346
| Soybean US | 0.00043041
| Wheat Grain Organic | 0.00046114
| Maize Swiss Integrated Production | 0.00047984
| Maize, ZA | 0.00048298
| Maize, organic | 0.00048652
| Fish Oil from anchovy | 0.00047594
| Fish Oil from fish residues | 0.00047813
| fishmeal from fish residues | 0.00047798
| fishmeal from patagoian grenadier | 0.00047306
| fishmeal from anchovy | 0.00047462
Inventory results and indicators, emissions to air, NMVOCs | Baseline | 0.0023058 | kg
| Rape Seed organic | 0.0022995
| Rape Seed Swiss Intensive Production method | 0.0023008
| Soybean from BR | 0.0023058
| Soybean organic | 0.0020559
| Soybean US | 0.0020241
| Wheat Grain Organic | 0.0022852
| Maize Swiss Integrated Production | 0.0022876
| Maize, ZA | 0.0022978
| Maize, organic | 0.0022946
| Fish Oil from anchovy | 0.0021029
| Fish Oil from fish residues | 0.0022898
| fishmeal from fish residues | 0.0022812
| fishmeal from patagoian grenadier | 0.0048678
| fishmeal from anchovy | 0.0019947
Inventory results and indicators, emissions to air, NOx | Baseline | 0.0065671 | kg
| Rape Seed organic | 0.006519
| Rape Seed Swiss Intensive Production method | 0.0064469
| Soybean from BR | 0.0065671
| Soybean organic | 0.0066954
| Soybean US | 0.006524
| Wheat Grain Organic | 0.0064977
| Maize Swiss Integrated Production | 0.0065233
| Maize, ZA | 0.0065666
| Maize, organic | 0.0065618
| Fish Oil from anchovy | 0.0065898
| Fish Oil from fish residues | 0.0061688
| fishmeal from fish residues | 0.0059562
| fishmeal from patagoian grenadier | 0.031935
| fishmeal from anchovy | 0.0066019
Inventory results and indicators, emissions to air, SOx | Baseline | 0.0051707 | kg
| Rape Seed organic | 0.0051387
| Rape Seed Swiss Intensive Production method | 0.0051197
| Soybean from BR | 0.0051707
| Soybean organic | 0.0051928
| Soybean US | 0.005135
| Wheat Grain Organic | 0.0050395
| Maize Swiss Integrated Production | 0.0051346
| Maize, ZA | 0.005171
| Maize, organic | 0.0051696
| Fish Oil from anchovy | 0.0053437
| Fish Oil from fish residues | 0.0047179
| fishmeal from fish residues | 0.0044762
| fishmeal from patagoian grenadier | 0.021087
| fishmeal from anchovy | 0.0054361
Inventory results and indicators, emissions to air, ammonia | Baseline | 0.0014942 | kg
| Rape Seed organic | 0.0018979
| Rape Seed Swiss Intensive Production method | 0.001177
| Soybean from BR | 0.0014942
| Soybean organic | 0.001591
| Soybean US | 0.0014825
| Wheat Grain Organic | 0.0020395
| Maize Swiss Integrated Production | 0.0015066
| Maize, ZA | 0.0014872
| Maize, organic | 0.0016274
| Fish Oil from anchovy | 0.0014921
| Fish Oil from fish residues | 0.0014935
| fishmeal from fish residues | 0.0014931
| fishmeal from patagoian grenadier | 0.0014879
| fishmeal from anchovy | 0.001491
Inventory results and indicators, emissions to air, carbon dioxide, fossil and land use | Baseline | 1.3693 | kg
| Rape Seed organic | 1.3451
| Rape Seed Swiss Intensive Production method | 1.3429
| Soybean from BR | 1.3693
| Soybean organic | 1.2658
| Soybean US | 1.2509
| Wheat Grain Organic | 1.3341
| Maize Swiss Integrated Production | 1.3578
| Maize, ZA | 1.3662
| Maize, organic | 1.3641
| Fish Oil from anchovy | 1.257
| Fish Oil from fish residues | 1.3515
| fishmeal from fish residues | 1.342
| fishmeal from patagoian grenadier | 2.1393
| fishmeal from anchovy | 1.1971
Inventory results and indicators, emissions to air, carbon, non-fossil, fixed | Baseline | 0.23609 | kg
| Rape Seed organic | 0.2413
| Rape Seed Swiss Intensive Production method | 0.24114
| Soybean from BR | 0.23609
| Soybean organic | 0.22986
| Soybean US | 0.23226
| Wheat Grain Organic | 0.26829
| Maize Swiss Integrated Production | 0.23584
| Maize, ZA | 0.23614
| Maize, organic | 0.23592
| Fish Oil from anchovy | 0.23643
| Fish Oil from fish residues | 0.23642
| fishmeal from fish residues | 0.23659
| fishmeal from patagoian grenadier | 0.23965
| fishmeal from anchovy | 0.2366
Inventory results and indicators, emissions to air, lead | Baseline | 2.0841e-06 | kg
| Rape Seed organic | 2.063e-06
| Rape Seed Swiss Intensive Production method | 2.0466e-06
| Soybean from BR | 2.0841e-06
| Soybean organic | 2.1255e-06
| Soybean US | 2.074e-06
| Wheat Grain Organic | 1.7498e-06
| Maize Swiss Integrated Production | 2.06e-06
| Maize, ZA | 2.0745e-06
| Maize, organic | 2.0681e-06
| Fish Oil from anchovy | 1.9756e-06
| Fish Oil from fish residues | 2.0353e-06
| fishmeal from fish residues | 2.0092e-06
| fishmeal from patagoian grenadier | 1.7464e-06
| fishmeal from anchovy | 1.9177e-06
Inventory results and indicators, emissions to air, particulate matter >10 um | Baseline | 0.001069 | kg
| Rape Seed organic | 0.0010578
| Rape Seed Swiss Intensive Production method | 0.0010455
| Soybean from BR | 0.001069
| Soybean organic | 0.0010732
| Soybean US | 0.0010626
| Wheat Grain Organic | 0.0010407
| Maize Swiss Integrated Production | 0.0010577
| Maize, ZA | 0.0010711
| Maize, organic | 0.0010671
| Fish Oil from anchovy | 0.00095427
| Fish Oil from fish residues | 0.0010574
| fishmeal from fish residues | 0.0010512
| fishmeal from patagoian grenadier | 0.00074446
| fishmeal from anchovy | 0.00089305
Inventory results and indicators, emissions to air, particulate matter, < 2.5 um | Baseline | 0.00092565 | kg
| Rape Seed organic | 0.0009254
| Rape Seed Swiss Intensive Production method | 0.000914
| Soybean from BR | 0.00092565
| Soybean organic | 0.00080242
| Soybean US | 0.00078984
| Wheat Grain Organic | 0.00091764
| Maize Swiss Integrated Production | 0.00091425
| Maize, ZA | 0.00092062
| Maize, organic | 0.00092003
| Fish Oil from anchovy | 0.00088308
| Fish Oil from fish residues | 0.00090853
| fishmeal from fish residues | 0.0008994
| fishmeal from patagoian grenadier | 0.0012313
| fishmeal from anchovy | 0.00086036
Inventory results and indicators, emissions to air, particulate matter, >2.5 um and <10 | Baseline | 0.00066572 | kg
| Rape Seed organic | 0.00066052
| Rape Seed Swiss Intensive Production method | 0.00065991
| Soybean from BR | 0.00066572
| Soybean organic | 0.00053287
| Soybean US | 0.00053543
| Wheat Grain Organic | 0.00064555
| Maize Swiss Integrated Production | 0.00065812
| Maize, ZA | 0.00066186
| Maize, organic | 0.00066009
| Fish Oil from anchovy | 0.00064195
| Fish Oil from fish residues | 0.00065545
| fishmeal from fish residues | 0.00064997
| fishmeal from patagoian grenadier | 0.0010849
| fishmeal from anchovy | 0.00062926
Inventory results and indicators, emissions to air, photochemical oxidants (including ozone) | Baseline | 0.023842 | kg
| Rape Seed organic | 0.023641
| Rape Seed Swiss Intensive Production method | 0.023513
| Soybean from BR | 0.023842
| Soybean organic | 0.022154
| Soybean US | 0.02182
| Wheat Grain Organic | 0.02344
| Maize Swiss Integrated Production | 0.023646
| Maize, ZA | 0.02379
| Maize, organic | 0.023761
| Fish Oil from anchovy | 0.023276
| Fish Oil from fish residues | 0.02285
| fishmeal from fish residues | 0.02232
| fishmeal from patagoian grenadier | 0.071789
| fishmeal from anchovy | 0.022974
Inventory results and indicators, emissions to air, total carbon monoxide | Baseline | 0.0062069 | kg
| Rape Seed organic | 0.0061437
| Rape Seed Swiss Intensive Production method | 0.0060977
| Soybean from BR | 0.0062069
| Soybean organic | 0.0046741
| Soybean US | 0.004651
| Wheat Grain Organic | 0.0061126
| Maize Swiss Integrated Production | 0.0061388
| Maize, ZA | 0.0061709
| Maize, organic | 0.0061549
| Fish Oil from anchovy | 0.0060227
| Fish Oil from fish residues | 0.0061486
| fishmeal from fish residues | 0.0061175
| fishmeal from patagoian grenadier | 0.0081611
| fishmeal from anchovy | 0.0059243
Inventory results and indicators, emissions to air, total methane | Baseline | 0.0035855 | kg
| Rape Seed organic | 0.0035342
| Rape Seed Swiss Intensive Production method | 0.00354
| Soybean from BR | 0.0035855
| Soybean organic | 0.0035248
| Soybean US | 0.0034746
| Wheat Grain Organic | 0.0035008
| Maize Swiss Integrated Production | 0.0035558
| Maize, ZA | 0.0035767
| Maize, organic | 0.0035737
| Fish Oil from anchovy | 0.0032127
| Fish Oil from fish residues | 0.0035185
| fishmeal from fish residues | 0.0034827
| fishmeal from patagoian grenadier | 0.0057354
| fishmeal from anchovy | 0.0030138
Inventory results and indicators, emissions to air, total particulate matter | Baseline | 0.0026603 | kg
| Rape Seed organic | 0.0026437
| Rape Seed Swiss Intensive Production method | 0.0026194
| Soybean from BR | 0.0026603
| Soybean organic | 0.0024085
| Soybean US | 0.0023878
| Wheat Grain Organic | 0.0026039
| Maize Swiss Integrated Production | 0.0026301
| Maize, ZA | 0.0026535
| Maize, organic | 0.0026473
| Fish Oil from anchovy | 0.0024793
| Fish Oil from fish residues | 0.0026213
| fishmeal from fish residues | 0.0026005
| fishmeal from patagoian grenadier | 0.0030607
| fishmeal from anchovy | 0.0023827
Inventory results and indicators, emissions to air, total radioactive emissions | Baseline | 12.0499 | kg
| Rape Seed organic | 11.7565
| Rape Seed Swiss Intensive Production method | 12.2737
| Soybean from BR | 12.0499
| Soybean organic | 12.3843
| Soybean US | 11.8226
| Wheat Grain Organic | 11.4327
| Maize Swiss Integrated Production | 12.126
| Maize, ZA | 11.9751
| Maize, organic | 11.9943
| Fish Oil from anchovy | 10.6721
| Fish Oil from fish residues | 12.0131
| fishmeal from fish residues | 11.9934
| fishmeal from patagoian grenadier | 10.3529
| fishmeal from anchovy | 9.9368
Inventory results and indicators, emissions to water, total radioactive emissions | Baseline | 0.41353 | kg
| Rape Seed organic | 0.40659
| Rape Seed Swiss Intensive Production method | 0.40398
| Soybean from BR | 0.41353
| Soybean organic | 0.41647
| Soybean US | 0.39867
| Wheat Grain Organic | 0.39526
| Maize Swiss Integrated Production | 0.40854
| Maize, ZA | 0.4106
| Maize, organic | 0.41142
| Fish Oil from anchovy | 0.37304
| Fish Oil from fish residues | 0.41223
| fishmeal from fish residues | 0.41153
| fishmeal from patagoian grenadier | 0.40797
| fishmeal from anchovy | 0.35144
Inventory results and indicators, resources, freshwater extraction, groundwater | Baseline | 0.02716 | m3
| Rape Seed organic | 0.028487
| Rape Seed Swiss Intensive Production method | 0.025673
| Soybean from BR | 0.02716
| Soybean organic | 0.03453
| Soybean US | 0.030274
| Wheat Grain Organic | 0.019782
| Maize Swiss Integrated Production | 0.025984
| Maize, ZA | 0.025673
| Maize, organic | 0.02656
| Fish Oil from anchovy | 0.026963
| Fish Oil from fish residues | 0.027025
| fishmeal from fish residues | 0.026953
| fishmeal from patagoian grenadier | 0.025724
| fishmeal from anchovy | 0.026858
Inventory results and indicators, resources, freshwater extraction, surface water | Baseline | 0.040521 | m3
| Rape Seed organic | 0.043204
| Rape Seed Swiss Intensive Production method | 0.042875
| Soybean from BR | 0.040521
| Soybean organic | 0.049936
| Soybean US | 0.042572
| Wheat Grain Organic | 0.02558
| Maize Swiss Integrated Production | 0.039247
| Maize, ZA | 0.038783
| Maize, organic | 0.039056
| Fish Oil from anchovy | 0.040088
| Fish Oil from fish residues | 0.040151
| fishmeal from fish residues | 0.039954
| fishmeal from patagoian grenadier | 0.036667
| fishmeal from anchovy | 0.039858
Inventory results and indicators, resources, land occupation | Baseline | 1.3955 | m2a
| Rape Seed organic | 1.3615
| Rape Seed Swiss Intensive Production method | 1.2683
| Soybean from BR | 1.3955
| Soybean organic | 1.8245
| Soybean US | 1.69
| Wheat Grain Organic | 1.2755
| Maize Swiss Integrated Production | 1.3996
| Maize, ZA | 1.4198
| Maize, organic | 1.4107
| Fish Oil from anchovy | 1.3856
| Fish Oil from fish residues | 1.3917
| fishmeal from fish residues | 1.3897
| fishmeal from patagoian grenadier | 1.3398
| fishmeal from anchovy | 1.3803
Inventory results and indicators, resources, land occupation by flooding | Baseline | 0.0014389 | m2a
| Rape Seed organic | 0.0014196
| Rape Seed Swiss Intensive Production method | 0.0013984
| Soybean from BR | 0.0014389
| Soybean organic | 0.0014683
| Soybean US | 0.001398
| Wheat Grain Organic | 0.0013816
| Maize Swiss Integrated Production | 0.0013957
| Maize, ZA | 0.0014064
| Maize, organic | 0.0014342
| Fish Oil from anchovy | 0.0013132
| Fish Oil from fish residues | 0.0014393
| fishmeal from fish residues | 0.0014396
| fishmeal from patagoian grenadier | 0.0013282
| fishmeal from anchovy | 0.0012461
Inventory results and indicators, resources, seabed occupation | Baseline | 1.1003e-05 | m2a
| Rape Seed organic | 1.0727e-05
| Rape Seed Swiss Intensive Production method | 1.116e-05
| Soybean from BR | 1.1003e-05
| Soybean organic | 1.1155e-05
| Soybean US | 1.0802e-05
| Wheat Grain Organic | 1.0658e-05
| Maize Swiss Integrated Production | 1.0957e-05
| Maize, ZA | 1.1025e-05
| Maize, organic | 1.0904e-05
| Fish Oil from anchovy | 8.6308e-06
| Fish Oil from fish residues | 1.1305e-05
| fishmeal from fish residues | 1.1466e-05
| fishmeal from patagoian grenadier | 3.8218e-05
| fishmeal from anchovy | 7.3647e-06
Inventory results and indicators, resources, total freshwater extraction | Baseline | 0.067681 | m3
| Rape Seed organic | 0.07169
| Rape Seed Swiss Intensive Production method | 0.068547
| Soybean from BR | 0.067681
| Soybean organic | 0.084466
| Soybean US | 0.072845
| Wheat Grain Organic | 0.045362
| Maize Swiss Integrated Production | 0.065231
| Maize, ZA | 0.064456
| Maize, organic | 0.065616
| Fish Oil from anchovy | 0.067052
| Fish Oil from fish residues | 0.067176
| fishmeal from fish residues | 0.066907
| fishmeal from patagoian grenadier | 0.062391
| fishmeal from anchovy | 0.066715
Inventory results and indicators, resources, total surface occupation | Baseline | 1.397 | m2a
| Rape Seed organic | 1.3629
| Rape Seed Swiss Intensive Production method | 1.2697
| Soybean from BR | 1.397
| Soybean organic | 1.826
| Soybean US | 1.6914
| Wheat Grain Organic | 1.2769
| Maize Swiss Integrated Production | 1.401
| Maize, ZA | 1.4212
| Maize, organic | 1.4121
| Fish Oil from anchovy | 1.3869
| Fish Oil from fish residues | 1.3932
| fishmeal from fish residues | 1.3911
| fishmeal from patagoian grenadier | 1.3412
| fishmeal from anchovy | 1.3815
Inventory results and indicators, resources, total water extraction | Baseline | -0.020857 | m3
| Rape Seed organic | -0.019874
| Rape Seed Swiss Intensive Production method | -0.020709
| Soybean from BR | -0.020857
| Soybean organic | -0.0050892
| Soybean US | -0.01728
| Wheat Grain Organic | -0.04707
| Maize Swiss Integrated Production | -0.02392
| Maize, ZA | -0.024002
| Maize, organic | -0.023746
| Fish Oil from anchovy | -0.023552
| Fish Oil from fish residues | -0.021475
| fishmeal from fish residues | -0.021805
| fishmeal from patagoian grenadier | -0.029501
| fishmeal from anchovy | -0.024991
Inventory results and indicators, resources, water extraction, saltwater | Baseline | -0.089979 | m3
| Rape Seed organic | -0.092981
| Rape Seed Swiss Intensive Production method | -0.090682
| Soybean from BR | -0.089979
| Soybean organic | -0.090919
| Soybean US | -0.091476
| Wheat Grain Organic | -0.093813
| Maize Swiss Integrated Production | -0.090569
| Maize, ZA | -0.089909
| Maize, organic | -0.09078
| Fish Oil from anchovy | -0.092036
| Fish Oil from fish residues | -0.090023
| fishmeal from fish residues | -0.090046
| fishmeal from patagoian grenadier | -0.09349
| fishmeal from anchovy | -0.093134
Inventory results and indicators, resources, water extraction, undefined | Baseline | 0.0014407 | m3
| Rape Seed organic | 0.001417
| Rape Seed Swiss Intensive Production method | 0.0014265
| Soybean from BR | 0.0014407
| Soybean organic | 0.0013639
| Soybean US | 0.0013508
| Wheat Grain Organic | 0.001381
| Maize Swiss Integrated Production | 0.0014181
| Maize, ZA | 0.0014514
| Maize, organic | 0.0014186
| Fish Oil from anchovy | 0.001432
| Fish Oil from fish residues | 0.0013712
| fishmeal from fish residues | 0.0013341
| fishmeal from patagoian grenadier | 0.0015975
| fishmeal from anchovy | 0.0014274
Inventory results and indicators, waste disposal, total area for dump sites | Baseline | 5.3443e-05 | m2
| Rape Seed organic | 5.2428e-05
| Rape Seed Swiss Intensive Production method | 5.2553e-05
| Soybean from BR | 5.3443e-05
| Soybean organic | 5.2212e-05
| Soybean US | 5.191e-05
| Wheat Grain Organic | 4.9225e-05
| Maize Swiss Integrated Production | 5.2972e-05
| Maize, ZA | 5.339e-05
| Maize, organic | 5.3156e-05
| Fish Oil from anchovy | 4.8919e-05
| Fish Oil from fish residues | 5.2742e-05
| fishmeal from fish residues | 5.2369e-05
| fishmeal from patagoian grenadier | 3.6753e-05
| fishmeal from anchovy | 4.6505e-05
Inventory results and indicators, waste disposal, total mass for dump sites | Baseline | 1.098 | kg
| Rape Seed organic | 1.0776
| Rape Seed Swiss Intensive Production method | 1.0801
| Soybean from BR | 1.098
| Soybean organic | 1.0731
| Soybean US | 1.0667
| Wheat Grain Organic | 1.0135
| Maize Swiss Integrated Production | 1.0886
| Maize, ZA | 1.0971
| Maize, organic | 1.0923
| Fish Oil from anchovy | 1.0013
| Fish Oil from fish residues | 1.0855
| fishmeal from fish residues | 1.0788
| fishmeal from patagoian grenadier | 0.75103
| fishmeal from anchovy | 0.94964
Inventory results and indicators, waste disposal, total mass for underground deposits | Baseline | 6.7129e-05 | kg
| Rape Seed organic | 6.611e-05
| Rape Seed Swiss Intensive Production method | 6.6468e-05
| Soybean from BR | 6.7129e-05
| Soybean organic | 6.7137e-05
| Soybean US | 6.5777e-05
| Wheat Grain Organic | 6.4976e-05
| Maize Swiss Integrated Production | 6.6607e-05
| Maize, ZA | 6.7126e-05
| Maize, organic | 6.6678e-05
| Fish Oil from anchovy | 5.6952e-05
| Fish Oil from fish residues | 6.8064e-05
| fishmeal from fish residues | 6.8562e-05
| fishmeal from patagoian grenadier | 0.00016813
| fishmeal from anchovy | 5.1521e-05
Inventory results and indicators, waste disposal, total mass of radioactive waste | Baseline | 4.1787e-06 | kg
| Rape Seed organic | 4.0774e-06
| Rape Seed Swiss Intensive Production method | 4.2571e-06
| Soybean from BR | 4.1787e-06
| Soybean organic | 4.2941e-06
| Soybean US | 4.1001e-06
| Wheat Grain Organic | 3.9655e-06
| Maize Swiss Integrated Production | 4.2052e-06
| Maize, ZA | 4.1514e-06
| Maize, organic | 4.1593e-06
| Fish Oil from anchovy | 3.7001e-06
| Fish Oil from fish residues | 4.1665e-06
| fishmeal from fish residues | 4.1599e-06
| fishmeal from patagoian grenadier | 3.6083e-06
| fishmeal from anchovy | 3.4448e-06
Inventory results and indicators, waste disposal, total mass of waste | Baseline | 1.0981 | kg
| Rape Seed organic | 1.0777
| Rape Seed Swiss Intensive Production method | 1.0802
| Soybean from BR | 1.0981
| Soybean organic | 1.0732
| Soybean US | 1.0667
| Wheat Grain Organic | 1.0135
| Maize Swiss Integrated Production | 1.0886
| Maize, ZA | 1.0971
| Maize, organic | 1.0923
| Fish Oil from anchovy | 1.0013
| Fish Oil from fish residues | 1.0856
| fishmeal from fish residues | 1.0789
| fishmeal from patagoian grenadier | 0.75119
| fishmeal from anchovy | 0.94969
Inventory results and indicators, waste disposal, total volume of radioactive waste | Baseline | 1.3918e-09 | m3
| Rape Seed organic | 1.3572e-09
| Rape Seed Swiss Intensive Production method | 1.4239e-09
| Soybean from BR | 1.3918e-09
| Soybean organic | 1.4328e-09
| Soybean US | 1.3681e-09
| Wheat Grain Organic | 1.3202e-09
| Maize Swiss Integrated Production | 1.4032e-09
| Maize, ZA | 1.3828e-09
| Maize, organic | 1.3854e-09
| Fish Oil from anchovy | 1.23e-09
| Fish Oil from fish residues | 1.3879e-09
| fishmeal from fish residues | 1.3859e-09
| fishmeal from patagoian grenadier | 1.1972e-09
| fishmeal from anchovy | 1.1436e-09
Inventory results and indicators, waste disposal, total volume of underground deposits | Baseline | 4.0736e-08 | m3
| Rape Seed organic | 4.0128e-08
| Rape Seed Swiss Intensive Production method | 4.0306e-08
| Soybean from BR | 4.0736e-08
| Soybean organic | 4.071e-08
| Soybean US | 3.9916e-08
| Wheat Grain Organic | 3.9451e-08
| Maize Swiss Integrated Production | 4.0404e-08
| Maize, ZA | 4.0742e-08
| Maize, organic | 4.046e-08
| Fish Oil from anchovy | 3.4512e-08
| Fish Oil from fish residues | 4.1324e-08
| fishmeal from fish residues | 4.1637e-08
| fishmeal from patagoian grenadier | 1.0403e-07
| fishmeal from anchovy | 3.1191e-08
ReCiPe 2016 v1.03, endpoint (H), ecosystem quality, acidification: terrestrial | Baseline | 2.2189e-09 | species.year
| Rape Seed organic | 2.3764e-09
| Rape Seed Swiss Intensive Production method | 2.0669e-09
| Soybean from BR | 2.2189e-09
| Soybean organic | 2.2736e-09
| Soybean US | 2.2031e-09
| Wheat Grain Organic | 2.4126e-09
| Maize Swiss Integrated Production | 2.2131e-09
| Maize, ZA | 2.216e-09
| Maize, organic | 2.2736e-09
| Fish Oil from anchovy | 2.2564e-09
| Fish Oil from fish residues | 2.0922e-09
| fishmeal from fish residues | 2.0246e-09
| fishmeal from patagoian grenadier | 7.526e-09
| fishmeal from anchovy | 2.2764e-09
ReCiPe 2016 v1.03, endpoint (H), ecosystem quality, climate change: freshwater ecosystems | Baseline | 1.2782e-13 | species.year
| Rape Seed organic | 1.271e-13
| Rape Seed Swiss Intensive Production method | 1.2556e-13
| Soybean from BR | 1.2782e-13
| Soybean organic | 1.2147e-13
| Soybean US | 1.1738e-13
| Wheat Grain Organic | 1.245e-13
| Maize Swiss Integrated Production | 1.269e-13
| Maize, ZA | 1.2767e-13
| Maize, organic | 1.2758e-13
| Fish Oil from anchovy | 1.1725e-13
| Fish Oil from fish residues | 1.2658e-13
| fishmeal from fish residues | 1.2591e-13
| fishmeal from patagoian grenadier | 1.9166e-13
| fishmeal from anchovy | 1.1161e-13
ReCiPe 2016 v1.03, endpoint (H), ecosystem quality, climate change: terrestrial ecosystems | Baseline | 4.6798e-09 | species.year
| Rape Seed organic | 4.6531e-09
| Rape Seed Swiss Intensive Production method | 4.5971e-09
| Soybean from BR | 4.6798e-09
| Soybean organic | 4.4473e-09
| Soybean US | 4.2978e-09
| Wheat Grain Organic | 4.5583e-09
| Maize Swiss Integrated Production | 4.6459e-09
| Maize, ZA | 4.6741e-09
| Maize, organic | 4.6708e-09
| Fish Oil from anchovy | 4.2927e-09
| Fish Oil from fish residues | 4.6343e-09
| fishmeal from fish residues | 4.6099e-09
| fishmeal from patagoian grenadier | 7.0167e-09
| fishmeal from anchovy | 4.0861e-09
ReCiPe 2016 v1.03, endpoint (H), ecosystem quality, ecotoxicity: freshwater | Baseline | 1.3393e-10 | species.year
| Rape Seed organic | 1.3336e-10
| Rape Seed Swiss Intensive Production method | 1.333e-10
| Soybean from BR | 1.3393e-10
| Soybean organic | 7.7827e-11
| Soybean US | 7.8294e-11
| Wheat Grain Organic | 1.2754e-10
| Maize Swiss Integrated Production | 1.3337e-10
| Maize, ZA | 1.3383e-10
| Maize, organic | 1.3344e-10
| Fish Oil from anchovy | 1.3085e-10
| Fish Oil from fish residues | 1.3392e-10
| fishmeal from fish residues | 1.3392e-10
| fishmeal from patagoian grenadier | 1.2949e-10
| fishmeal from anchovy | 1.2921e-10
ReCiPe 2016 v1.03, endpoint (H), ecosystem quality, ecotoxicity: marine | Baseline | 1.6071e-11 | species.year
| Rape Seed organic | 1.5909e-11
| Rape Seed Swiss Intensive Production method | 1.5872e-11
| Soybean from BR | 1.6071e-11
| Soybean organic | 1.2944e-11
| Soybean US | 1.2899e-11
| Wheat Grain Organic | 1.4763e-11
| Maize Swiss Integrated Production | 1.596e-11
| Maize, ZA | 1.6047e-11
| Maize, organic | 1.5989e-11
| Fish Oil from anchovy | 1.569e-11
| Fish Oil from fish residues | 1.5761e-11
| fishmeal from fish residues | 1.5595e-11
| fishmeal from patagoian grenadier | 1.9317e-11
| fishmeal from anchovy | 1.5487e-11
ReCiPe 2016 v1.03, endpoint (H), ecosystem quality, ecotoxicity: terrestrial | Baseline | 2.2534e-10 | species.year
| Rape Seed organic | 2.1889e-10
| Rape Seed Swiss Intensive Production method | 2.1697e-10
| Soybean from BR | 2.2534e-10
| Soybean organic | 2.2019e-10
| Soybean US | 2.164e-10
| Wheat Grain Organic | 2.1012e-10
| Maize Swiss Integrated Production | 2.2302e-10
| Maize, ZA | 2.2492e-10
| Maize, organic | 2.2384e-10
| Fish Oil from anchovy | 1.9613e-10
| Fish Oil from fish residues | 2.2886e-10
| fishmeal from fish residues | 2.3074e-10
| fishmeal from patagoian grenadier | 2.0082e-10
| fishmeal from anchovy | 1.8054e-10
ReCiPe 2016 v1.03, endpoint (H), ecosystem quality, eutrophication: freshwater | Baseline | 2.2703e-10 | species.year
| Rape Seed organic | 2.2632e-10
| Rape Seed Swiss Intensive Production method | 2.2211e-10
| Soybean from BR | 2.2703e-10
| Soybean organic | 2.3966e-10
| Soybean US | 2.2443e-10
| Wheat Grain Organic | 1.9337e-10
| Maize Swiss Integrated Production | 2.2401e-10
| Maize, ZA | 2.2788e-10
| Maize, organic | 2.2589e-10
| Fish Oil from anchovy | 2.1511e-10
| Fish Oil from fish residues | 2.2149e-10
| fishmeal from fish residues | 2.1854e-10
| fishmeal from patagoian grenadier | 1.6591e-10
| fishmeal from anchovy | 2.0875e-10
ReCiPe 2016 v1.03, endpoint (H), ecosystem quality, eutrophication: marine | Baseline | -7.381e-10 | species.year
| Rape Seed organic | -7.383e-10
| Rape Seed Swiss Intensive Production method | -7.3793e-10
| Soybean from BR | -7.381e-10
| Soybean organic | -7.3774e-10
| Soybean US | -7.3827e-10
| Wheat Grain Organic | -7.3718e-10
| Maize Swiss Integrated Production | -7.3798e-10
| Maize, ZA | -7.3813e-10
| Maize, organic | -7.3796e-10
| Fish Oil from anchovy | -7.381e-10
| Fish Oil from fish residues | -7.381e-10
| fishmeal from fish residues | -7.381e-10
| fishmeal from patagoian grenadier | -7.381e-10
| fishmeal from anchovy | -7.381e-10
ReCiPe 2016 v1.03, endpoint (H), ecosystem quality, land use | Baseline | 1.3835e-08 | species.year
| Rape Seed organic | 1.3528e-08
| Rape Seed Swiss Intensive Production method | 1.2707e-08
| Soybean from BR | 1.3835e-08
| Soybean organic | 1.6764e-08
| Soybean US | 1.5604e-08
| Wheat Grain Organic | 1.2771e-08
| Maize Swiss Integrated Production | 1.3848e-08
| Maize, ZA | 1.4026e-08
| Maize, organic | 1.3941e-08
| Fish Oil from anchovy | 1.3793e-08
| Fish Oil from fish residues | 1.3827e-08
| fishmeal from fish residues | 1.3823e-08
| fishmeal from patagoian grenadier | 1.367e-08
| fishmeal from anchovy | 1.377e-08
ReCiPe 2016 v1.03, endpoint (H), ecosystem quality, photochemical oxidant formation: terrestrial ecosystems | Baseline | 9.0761e-10 | species.year
| Rape Seed organic | 9.0117e-10
| Rape Seed Swiss Intensive Production method | 8.9194e-10
| Soybean from BR | 9.0761e-10
| Soybean organic | 9.2208e-10
| Soybean US | 8.9874e-10
| Wheat Grain Organic | 8.9793e-10
| Maize Swiss Integrated Production | 9.0154e-10
| Maize, ZA | 9.0749e-10
| Maize, organic | 9.0669e-10
| Fish Oil from anchovy | 9.0393e-10
| Fish Oil from fish residues | 8.5598e-10
| fishmeal from fish residues | 8.2843e-10
| fishmeal from patagoian grenadier | 4.2665e-09
| fishmeal from anchovy | 9.0196e-10
ReCiPe 2016 v1.03, endpoint (H), ecosystem quality, water use: aquatic ecosystems | Baseline | 2.6541e-14 | species.year
| Rape Seed organic | 2.6082e-14
| Rape Seed Swiss Intensive Production method | 2.561e-14
| Soybean from BR | 2.6541e-14
| Soybean organic | 2.9824e-14
| Soybean US | 2.6479e-14
| Wheat Grain Organic | 1.3871e-14
| Maize Swiss Integrated Production | 2.5119e-14
| Maize, ZA | 2.5248e-14
| Maize, organic | 2.5163e-14
| Fish Oil from anchovy | 2.6435e-14
| Fish Oil from fish residues | 2.6398e-14
| fishmeal from fish residues | 2.6322e-14
| fishmeal from patagoian grenadier | 2.5656e-14
| fishmeal from anchovy | 2.6378e-14
ReCiPe 2016 v1.03, endpoint (H), ecosystem quality, water use: terrestrial ecosystems | Baseline | 5.9322e-10 | species.year
| Rape Seed organic | 5.8297e-10
| Rape Seed Swiss Intensive Production method | 5.724e-10
| Soybean from BR | 5.9322e-10
| Soybean organic | 6.666e-10
| Soybean US | 5.9183e-10
| Wheat Grain Organic | 3.1003e-10
| Maize Swiss Integrated Production | 5.6144e-10
| Maize, ZA | 5.6432e-10
| Maize, organic | 5.6243e-10
| Fish Oil from anchovy | 5.9084e-10
| Fish Oil from fish residues | 5.9002e-10
| fishmeal from fish residues | 5.8831e-10
| fishmeal from patagoian grenadier | 5.7344e-10
| fishmeal from anchovy | 5.8958e-10
ReCiPe 2016 v1.03, endpoint (H), total: ecosystem quality, ecosystem quality | Baseline | 2.2099e-08 | species.year
| Rape Seed organic | 2.1898e-08
| Rape Seed Swiss Intensive Production method | 2.0686e-08
| Soybean from BR | 2.2099e-08
| Soybean organic | 2.4886e-08
| Soybean US | 2.3389e-08
| Wheat Grain Organic | 2.0758e-08
| Maize Swiss Integrated Production | 2.2029e-08
| Maize, ZA | 2.2253e-08
| Maize, organic | 2.2216e-08
| Fish Oil from anchovy | 2.1656e-08
| Fish Oil from fish residues | 2.1862e-08
| fishmeal from fish residues | 2.1736e-08
| fishmeal from patagoian grenadier | 3.283e-08
| fishmeal from anchovy | 2.142e-08

## A_SCE_1_CCvsBIO
| Climate Change (CC) | Biodiversity Loss
| IPCC 2021 GWP100 | ReCiPe 2016 v1.03 total: ecosystem quality
| kgCO2eq | species.yr | % change CC | % change Biodiversity
Baseline | 1.6371 | 2.2099e-08 | 0 | 0
Rape Seed organic | 1.6265 | 2.1898e-08 | -0.6458% | -0.9063%
Rape Seed Swiss Intensive Production method | 1.608 | 2.0686e-08 | -1.779% | -6.393%
Soybean from BR | 1.6371 | 2.2099e-08 | 0% | 0%
Soybean organic | 1.5523 | 2.4886e-08 | -5.177% | 12.61%
Soybean US | 1.5023 | 2.3389e-08 | -8.233% | 5.84%
Wheat Grain Organic | 1.5947 | 2.0758e-08 | -2.592% | -6.065%
Maize Swiss Integrated Production | 1.6251 | 2.2029e-08 | -0.7308% | -0.3166%
Maize, ZA | 1.635 | 2.2253e-08 | -0.1293% | 0.6975%
Maize, organic | 1.6338 | 2.2216e-08 | -0.204% | 0.5324%
Fish Oil from anchovy | 1.5014 | 2.1656e-08 | -8.289% | -2.002%
Fish Oil from fish residues | 1.6212 | 2.1862e-08 | -0.9707% | -1.071%
fishmeal from fish residues | 1.6127 | 2.1736e-08 | -1.489% | -1.643%
fishmeal from anchovy | 1.429 | 2.142e-08 | -12.71% | -3.071%

## A_SCE_2_inputs
from activity name | from location | from categories | amount | renewable electricity | reduce water by 20% | reduce emissions by 20% | reduce waste by 20% | reduce packaging used by 20% | Units
processing and packaging | GR |  | 1 | 1 | 1 | 1 | 1 | 1 | kilogram
market for electricity, medium voltage | GR |  | 0.1297 | 0 | 0.1297 | 0.1297 | 0.1297 | 0.1297 | kilowatt hour
electricity production, photovoltaic, 570kWp open ground installation, multi-Si | RoW |  | 0 | 0.1297 | 0 | 0 | 0 | 0 | kilowatt hour
tap water production, conventional treatment | Europe without Switzerland |  | 0.91 | 0.91 | 0.728 | 0.91 | 0.91 | 0.91 | kilogram
market for fish residues | GLO |  | 0.001 | 0.001 | 0.001 | 0.001 | 0.001 | 0.001 | kilogram
market for waste plastic, mixture | GR |  | -0.0022 | -0.0022 | -0.0022 | -0.0022 | -0.00176 | -0.0022 | kilogram
market for waste wood, untreated | GR |  | -0.011 | -0.011 | -0.011 | -0.011 | -0.0088 | -0.011 | kilogram
Nitrogen |  | ('water', 'ocean') | 0.436 | 0.436 | 0.436 | 0.3488 | 0.436 | 0.436 | kilogram
Phosphorus |  | ('water', 'ocean') | 0.063 | 0.063 | 0.063 | 0.0504 | 0.063 | 0.063 | kilogram
COD, Chemical Oxygen Demand |  | ('water', 'ocean') | 1.998 | 1.998 | 1.998 | 1.5984 | 1.998 | 1.998 | kilogram
Ammonium |  | ('water', 'ocean') | 7.43e-06 | 7.43e-06 | 7.43e-06 | 5.944e-06 | 7.43e-06 | 7.43e-06 | kilogram
polystyrene production, general purpose | RER |  | 0.031 | 0.031 | 0.031 | 0.031 | 0.031 | 0.0248 | kilogram
diesel, burned in building machine | GLO |  | 0.14904 | 0.14904 | 0.14904 | 0.14904 | 0.14904 | 0.14904 | megajoule
heat and power co-generation, biogas, gas engine | RoW |  | 0 | 0 | 0 | 0 | 0 | 0 | megajoule

## A_SCE_2_outputs
Impact Assessment Method | Scenario | Impact for 1 kg of processed and packaged fish | Units
IPCC 2021, climate change, global warming potential (GWP100) | amount | 0.21263 | kgCO2eq
| renewable electricity | 0.12975
| reduce water by 20% | 0.21259
| reduce emissions by 20% | 0.21263
| reduce waste by 20% | 0.21241
| reduce packaging used by 20% | 0.18998
Inventory results and indicators, emissions to air, HAPs | amount | 2.0406e-05 | kg
| renewable electricity | 7.7662e-06
| reduce water by 20% | 2.0402e-05
| reduce emissions by 20% | 2.0406e-05
| reduce waste by 20% | 2.0184e-05
| reduce packaging used by 20% | 1.9165e-05
Inventory results and indicators, emissions to air, N2O | amount | 3.4449e-06 | kg
| renewable electricity | 5.6138e-07
| reduce water by 20% | 3.4435e-06
| reduce emissions by 20% | 3.4449e-06
| reduce waste by 20% | 3.4382e-06
| reduce packaging used by 20% | 3.4377e-06
Inventory results and indicators, emissions to air, NMVOCs | amount | 0.00021352 | kg
| renewable electricity | 0.00014197
| reduce water by 20% | 0.00021349
| reduce emissions by 20% | 0.00021352
| reduce waste by 20% | 0.00021328
| reduce packaging used by 20% | 0.00019366
Inventory results and indicators, emissions to air, NOx | amount | 0.00042649 | kg
| renewable electricity | 0.00032893
| reduce water by 20% | 0.00042641
| reduce emissions by 20% | 0.00042649
| reduce waste by 20% | 0.00042615
| reduce packaging used by 20% | 0.00039334
Inventory results and indicators, emissions to air, SOx | amount | 0.00050251 | kg
| renewable electricity | 0.00024058
| reduce water by 20% | 0.00050236
| reduce emissions by 20% | 0.00050251
| reduce waste by 20% | 0.00050246
| reduce packaging used by 20% | 0.00045706
Inventory results and indicators, emissions to air, ammonia | amount | 6.4886e-07 | kg
| renewable electricity | 1.7773e-07
| reduce water by 20% | 6.4718e-07
| reduce emissions by 20% | 6.4886e-07
| reduce waste by 20% | 6.4742e-07
| reduce packaging used by 20% | 6.4505e-07
Inventory results and indicators, emissions to air, carbon dioxide, fossil and land use | amount | 0.17476 | kg
| renewable electricity | 0.099046
| reduce water by 20% | 0.17473
| reduce emissions by 20% | 0.17476
| reduce waste by 20% | 0.17471
| reduce packaging used by 20% | 0.15779
Inventory results and indicators, emissions to air, carbon, non-fossil, fixed | amount | -0.00049319 | kg
| renewable electricity | -0.00030949
| reduce water by 20% | -0.00049288
| reduce emissions by 20% | -0.00049319
| reduce waste by 20% | -0.00046151
| reduce packaging used by 20% | -0.00046329
Inventory results and indicators, emissions to air, lead | amount | 4.5924e-08 | kg
| renewable electricity | 1.1054e-08
| reduce water by 20% | 4.5874e-08
| reduce emissions by 20% | 4.5924e-08
| reduce waste by 20% | 4.5867e-08
| reduce packaging used by 20% | 4.4273e-08
Inventory results and indicators, emissions to air, particulate matter >10 um | amount | 4.9236e-05 | kg
| renewable electricity | 1.3511e-05
| reduce water by 20% | 4.9205e-05
| reduce emissions by 20% | 4.9236e-05
| reduce waste by 20% | 4.9188e-05
| reduce packaging used by 20% | 4.7416e-05
Inventory results and indicators, emissions to air, particulate matter, < 2.5 um | amount | 9.1545e-05 | kg
| renewable electricity | 2.3034e-05
| reduce water by 20% | 9.1528e-05
| reduce emissions by 20% | 9.1545e-05
| reduce waste by 20% | 9.1453e-05
| reduce packaging used by 20% | 9.0126e-05
Inventory results and indicators, emissions to air, particulate matter, >2.5 um and <10 | amount | 2.5755e-05 | kg
| renewable electricity | 1.4067e-05
| reduce water by 20% | 2.5748e-05
| reduce emissions by 20% | 2.5755e-05
| reduce waste by 20% | 2.5711e-05
| reduce packaging used by 20% | 2.3338e-05
Inventory results and indicators, emissions to air, photochemical oxidants (including ozone) | amount | 0.0026458 | kg
| renewable electricity | 0.00197
| reduce water by 20% | 0.0026454
| reduce emissions by 20% | 0.0026458
| reduce waste by 20% | 0.0026376
| reduce packaging used by 20% | 0.0023216
Inventory results and indicators, emissions to air, total carbon monoxide | amount | 0.00027498 | kg
| renewable electricity | 0.00023096
| reduce water by 20% | 0.00027493
| reduce emissions by 20% | 0.00027498
| reduce waste by 20% | 0.00027333
| reduce packaging used by 20% | 0.00024003
Inventory results and indicators, emissions to air, total methane | amount | 0.0012273 | kg
| renewable electricity | 0.0010275
| reduce water by 20% | 0.0012272
| reduce emissions by 20% | 0.0012273
| reduce waste by 20% | 0.0012214
| reduce packaging used by 20% | 0.0010366
Inventory results and indicators, emissions to air, total particulate matter | amount | 0.00016654 | kg
| renewable electricity | 5.0613e-05
| reduce water by 20% | 0.00016648
| reduce emissions by 20% | 0.00016654
| reduce waste by 20% | 0.00016635
| reduce packaging used by 20% | 0.00016088
Inventory results and indicators, emissions to air, total radioactive emissions | amount | 2.5587 | kg
| renewable electricity | 0.15304
| reduce water by 20% | 2.5438
| reduce emissions by 20% | 2.5587
| reduce waste by 20% | 2.5582
| reduce packaging used by 20% | 2.5563
Inventory results and indicators, emissions to water, total radioactive emissions | amount | 0.048908 | kg
| renewable electricity | 0.0033666
| reduce water by 20% | 0.048713
| reduce emissions by 20% | 0.048908
| reduce waste by 20% | 0.048893
| reduce packaging used by 20% | 0.048877
Inventory results and indicators, resources, freshwater extraction, groundwater | amount | 0.00018863 | m3
| renewable electricity | 5.0171e-06
| reduce water by 20% | 0.00018856
| reduce emissions by 20% | 0.00018863
| reduce waste by 20% | 0.00018859
| reduce packaging used by 20% | 0.0001884
Inventory results and indicators, resources, freshwater extraction, surface water | amount | 0.0013 | m3
| renewable electricity | 0.0011315
| reduce water by 20% | 0.0011118
| reduce emissions by 20% | 0.0013
| reduce waste by 20% | 0.0012999
| reduce packaging used by 20% | 0.0012624
Inventory results and indicators, resources, land occupation | amount | 0.0011769 | kg
| renewable electricity | 0.0001758
| reduce water by 20% | 0.001173
| reduce emissions by 20% | 0.0011769
| reduce waste by 20% | 0.0011659
| reduce packaging used by 20% | 0.001174
Inventory results and indicators, resources, land occupation by flooding | amount | 0.00012884 | m2a
| renewable electricity | 6.8214e-06
| reduce water by 20% | 0.00012866
| reduce emissions by 20% | 0.00012884
| reduce waste by 20% | 0.00012877
| reduce packaging used by 20% | 0.00012877
Inventory results and indicators, resources, seabed occupation | amount | 2.4994e-06 | m2a
| renewable electricity | 3.776e-07
| reduce water by 20% | 2.4983e-06
| reduce emissions by 20% | 2.4994e-06
| reduce waste by 20% | 2.4981e-06
| reduce packaging used by 20% | 2.4977e-06
Inventory results and indicators, resources, total freshwater extraction | amount | 0.0014886 | m3
| renewable electricity | 0.0011365
| reduce water by 20% | 0.0013004
| reduce emissions by 20% | 0.0014886
| reduce waste by 20% | 0.0014885
| reduce packaging used by 20% | 0.0014508
Inventory results and indicators, resources, total surface occupation | amount | 0.0013082 | m2a
| renewable electricity | 0.000183
| reduce water by 20% | 0.0013041
| reduce emissions by 20% | 0.0013082
| reduce waste by 20% | 0.0012971
| reduce packaging used by 20% | 0.0013052
Inventory results and indicators, resources, total water extraction | amount | 0.026394 | m3
| renewable electricity | 0.0013962
| reduce water by 20% | 0.026199
| reduce emissions by 20% | 0.026394
| reduce waste by 20% | 0.026392
| reduce packaging used by 20% | 0.026334
Inventory results and indicators, resources, water extraction, saltwater | amount | 0.024787 | m3
| renewable electricity | 0.00016613
| reduce water by 20% | 0.02478
| reduce emissions by 20% | 0.024787
| reduce waste by 20% | 0.024786
| reduce packaging used by 20% | 0.024782
Inventory results and indicators, resources, water extraction, undefined | amount | 0.00011803 | m3
| renewable electricity | 9.3603e-05
| reduce water by 20% | 0.00011799
| reduce emissions by 20% | 0.00011803
| reduce waste by 20% | 0.00011744
| reduce packaging used by 20% | 0.00010161
Inventory results and indicators, waste disposal, total area for dump sites | amount | 1.2255e-06 | m2
| renewable electricity | 8.1247e-07
| reduce water by 20% | 1.2245e-06
| reduce emissions by 20% | 1.2255e-06
| reduce waste by 20% | 1.0942e-06
| reduce packaging used by 20% | 1.2081e-06
Inventory results and indicators, waste disposal, total mass for dump sites | amount | 0.024767 | kg
| renewable electricity | 0.01628
| reduce water by 20% | 0.024748
| reduce emissions by 20% | 0.024767
| reduce waste by 20% | 0.02214
| reduce packaging used by 20% | 0.024419
Inventory results and indicators, waste disposal, total mass for underground deposits | amount | 5.8948e-06 | kg
| renewable electricity | 1.5388e-06
| reduce water by 20% | 5.8872e-06
| reduce emissions by 20% | 5.8948e-06
| reduce waste by 20% | 5.8899e-06
| reduce packaging used by 20% | 5.8787e-06
Inventory results and indicators, waste disposal, total mass of radioactive waste | amount | 8.3859e-07 | kg
| renewable electricity | 5.334e-08
| reduce water by 20% | 8.3341e-07
| reduce emissions by 20% | 8.3859e-07
| reduce waste by 20% | 8.3842e-07
| reduce packaging used by 20% | 8.3773e-07
Inventory results and indicators, waste disposal, total mass of waste | amount | 0.024773 | kg
| renewable electricity | 0.016282
| reduce water by 20% | 0.024754
| reduce emissions by 20% | 0.024773
| reduce waste by 20% | 0.022146
| reduce packaging used by 20% | 0.024425
Inventory results and indicators, waste disposal, total volume of radioactive waste | amount | 2.8893e-10 | m3
| renewable electricity | 1.8456e-11
| reduce water by 20% | 2.8711e-10
| reduce emissions by 20% | 2.8893e-10
| reduce waste by 20% | 2.8887e-10
| reduce packaging used by 20% | 2.8862e-10
Inventory results and indicators, waste disposal, total volume of underground deposits | amount | 3.4491e-09 | m3
| renewable electricity | 9.4684e-10
| reduce water by 20% | 3.4458e-09
| reduce emissions by 20% | 3.4491e-09
| reduce waste by 20% | 3.4461e-09
| reduce packaging used by 20% | 3.4392e-09
ReCiPe 2016 v1.03, endpoint (H), ecosystem quality, acidification: terrestrial | amount | 1.3934e-10 | species.year
| renewable electricity | 7.6174e-11
| reduce water by 20% | 1.3931e-10
| reduce emissions by 20% | 1.3934e-10
| reduce waste by 20% | 1.3931e-10
| reduce packaging used by 20% | 1.2718e-10
ReCiPe 2016 v1.03, endpoint (H), ecosystem quality, climate change: freshwater ecosystems | amount | 1.6853e-14 | species.year
| renewable electricity | 1.0412e-14
| reduce water by 20% | 1.685e-14
| reduce emissions by 20% | 1.6853e-14
| reduce waste by 20% | 1.6833e-14
| reduce packaging used by 20% | 1.503e-14
ReCiPe 2016 v1.03, endpoint (H), ecosystem quality, climate change: terrestrial ecosystems | amount | 6.1726e-10 | species.year
| renewable electricity | 3.8145e-10
| reduce water by 20% | 6.1715e-10
| reduce emissions by 20% | 6.1726e-10
| reduce waste by 20% | 6.1653e-10
| reduce packaging used by 20% | 5.5048e-10
ReCiPe 2016 v1.03, endpoint (H), ecosystem quality, ecotoxicity: freshwater | amount | 3.5959e-12 | species.year
| renewable electricity | 8.2713e-13
| reduce water by 20% | 3.5942e-12
| reduce emissions by 20% | 3.5959e-12
| reduce waste by 20% | 3.5369e-12
| reduce packaging used by 20% | 3.5053e-12
ReCiPe 2016 v1.03, endpoint (H), ecosystem quality, ecotoxicity: marine | amount | 7.822e-13 | species.year
| renewable electricity | 1.8605e-13
| reduce water by 20% | 7.8182e-13
| reduce emissions by 20% | 7.822e-13
| reduce waste by 20% | 7.7e-13
| reduce packaging used by 20% | 7.6357e-13
ReCiPe 2016 v1.03, endpoint (H), ecosystem quality, ecotoxicity: terrestrial | amount | 6.1347e-12 | species.year
| renewable electricity | 1.9154e-12
| reduce water by 20% | 6.1303e-12
| reduce emissions by 20% | 6.1347e-12
| reduce waste by 20% | 6.1277e-12
| reduce packaging used by 20% | 6.0775e-12
ReCiPe 2016 v1.03, endpoint (H), ecosystem quality, eutrophication: freshwater | amount | 7.725e-11 | species.year
| renewable electricity | 1.1887e-12
| reduce water by 20% | 7.7231e-11
| reduce emissions by 20% | 7.725e-11
| reduce waste by 20% | 7.7237e-11
| reduce packaging used by 20% | 7.7107e-11
ReCiPe 2016 v1.03, endpoint (H), ecosystem quality, eutrophication: marine | amount | 7.4124e-10 | species.year
| renewable electricity | 7.4122e-10
| reduce water by 20% | 7.4124e-10
| reduce emissions by 20% | 5.9299e-10
| reduce waste by 20% | 7.4123e-10
| reduce packaging used by 20% | 7.4124e-10
ReCiPe 2016 v1.03, endpoint (H), ecosystem quality, land use | amount | 4.4447e-12 | species.year
| renewable electricity | 9.1258e-13
| reduce water by 20% | 4.4323e-12
| reduce emissions by 20% | 4.4447e-12
| reduce waste by 20% | 4.3771e-12
| reduce packaging used by 20% | 4.4302e-12
ReCiPe 2016 v1.03, endpoint (H), ecosystem quality, photochemical oxidant formation: terrestrial ecosystems | amount | 6.2567e-11 | species.year
| renewable electricity | 4.7578e-11
| reduce water by 20% | 6.2556e-11
| reduce emissions by 20% | 6.2567e-11
| reduce waste by 20% | 6.252e-11
| reduce packaging used by 20% | 5.7568e-11
ReCiPe 2016 v1.03, endpoint (H), ecosystem quality, water use: aquatic ecosystems | amount | 1.2742e-15 | species.year
| renewable electricity | 9.99e-16
| reduce water by 20% | 1.2738e-15
| reduce emissions by 20% | 1.2742e-15
| reduce waste by 20% | 1.2741e-15
| reduce packaging used by 20% | 1.0763e-15
ReCiPe 2016 v1.03, endpoint (H), ecosystem quality, water use: terrestrial ecosystems | amount | 2.848e-11 | species.year
| renewable electricity | 2.2329e-11
| reduce water by 20% | 2.847e-11
| reduce emissions by 20% | 2.848e-11
| reduce waste by 20% | 2.8478e-11
| reduce packaging used by 20% | 2.4056e-11
ReCiPe 2016 v1.03, endpoint (H), total: ecosystem quality, ecosystem quality | amount | 1.6811e-09 | species.year
| renewable electricity | 1.2738e-09
| reduce water by 20% | 1.6809e-09
| reduce emissions by 20% | 1.5329e-09
| reduce waste by 20% | 1.6801e-09
| reduce packaging used by 20% | 1.5924e-09

## A_SCE_2_CCvsBIO
| Climate Change (CC) | Biodiversity Loss
| IPCC 2021 GWP100 | ReCiPe 2016 v1.03 total: ecosystem quality
scenario | kgCO2eq | species.yr | % change CC | % change biodiversity
baseline | 0.21263 | 1.6811e-09 | 0 | 0
renewable electricity | 0.12975 | 1.2738e-09 | -38.98% | -24.23%
reduce water by 20% | 0.21259 | 1.6809e-09 | -0.01867% | -0.01252%
reduce emissions by 20% | 0.21263 | 1.5329e-09 | 0% | -8.818%
reduce waste by 20% | 0.21241 | 1.6801e-09 | -0.1044% | -0.05853%
reduce packaging used by 20% | 0.18998 | 1.5924e-09 | -10.65% | -5.276%

## A_SCE_3_input
from activity name | from location | from categories | Baseline | 20% water reduction | renewable electricity (onsite PV) | Units
hatchery | RER |  | 1 | 1 | 1 | fry
market for electricity, medium voltage | GR |  | 0.166 | 0.166 | 0 | kilowatt hour
electricity production, photovoltaic, 570kWp open ground installation, multi-Si | RoW |  | 0 | 0 | 0.166 | kilowatt hour
electricity production, natural gas, combined cycle power plant | GR |  | 0.03 | 0.03 | 0.03 | megajoule
tap water production, conventional treatment | Europe without Switzerland |  | 154 | 123.2 | 154 | kilogram
market for trout feed, 42% protein | GLO |  | 0.00394 | 0.00394 | 0.00394 | kilogram
market for oxygen, liquid | RER |  | 0.0332 | 0.0332 | 0.0332 | kilogram
chemical production, organic | GLO |  | 0.00046 | 0.00046 | 0.00046 | kilogram
market for enzymes | GLO |  | 0 | 0 | 0 | kilogram
polyethylene terephthalate, granulate, amorphous, recycled to generic market for amorphous PET granulate | Europe without Switzerland |  | 5e-05 | 5e-05 | 5e-05 | kilogram
market for fish residues | GLO |  | 0.0002395 | 0.0002395 | 0.0002395 | kilogram
market for waste plastic, mixture | GR |  | -0.0001032 | -0.0001032 | -0.0001032 | kilogram
market for waste electric and electronic equipment | GLO |  | -4.67e-05 | -4.67e-05 | -4.67e-05 | kilogram
market for iron scrap, unsorted | GLO |  | 3.23e-05 | 3.23e-05 | 3.23e-05 | kilogram

## A_SCE_3_output
Impact Assessment Method | Scenario | hatchery | Units
IPCC 2021, climate change, global warming potential (GWP100) | Baseline | 0.17848 | kgCO2eq
| 20% water reduction | 0.17176
| renewable electricity (onsite PV) | 0.086223
Inventory results and indicators, emissions to air, HAPs | Baseline | 2.3508e-05 | kg
| 20% water reduction | 2.2779e-05
| renewable electricity (onsite PV) | 1.0596e-05
Inventory results and indicators, emissions to air, N2O | Baseline | 7.1772e-06 | kg
| 20% water reduction | 6.9378e-06
| renewable electricity (onsite PV) | 3.8317e-06
Inventory results and indicators, emissions to air, NMVOCs | Baseline | 0.00016138 | kg
| 20% water reduction | 0.00015651
| renewable electricity (onsite PV) | 8.8748e-05
Inventory results and indicators, emissions to air, NOx | Baseline | 0.00024462 | kg
| 20% water reduction | 0.00023198
| renewable electricity (onsite PV) | 0.00015309
Inventory results and indicators, emissions to air, SOx | Baseline | 0.00052249 | kg
| 20% water reduction | 0.00049678
| renewable electricity (onsite PV) | 0.00023151
Inventory results and indicators, emissions to air, ammonia | Baseline | 5.7858e-06 | kg
| 20% water reduction | 5.5022e-06
| renewable electricity (onsite PV) | 6.5472e-06
Inventory results and indicators, emissions to air, carbon dioxide, fossil and land use | Baseline | 0.16139 | kg
| 20% water reduction | 0.15528
| renewable electricity (onsite PV) | 0.076434
Inventory results and indicators, emissions to air, carbon, non-fossil, fixed | Baseline | 0.00015797 | kg
| 20% water reduction | 0.00020885
| renewable electricity (onsite PV) | 0.00039803
Inventory results and indicators, emissions to air, lead | Baseline | 1.0255e-07 | kg
| 20% water reduction | 9.4144e-08
| renewable electricity (onsite PV) | 1.3884e-07
Inventory results and indicators, emissions to air, particulate matter >10 um | Baseline | 8.748e-05 | kg
| 20% water reduction | 8.2187e-05
| renewable electricity (onsite PV) | 6.299e-05
Inventory results and indicators, emissions to air, particulate matter, < 2.5 um | Baseline | 0.00011224 | kg
| 20% water reduction | 0.00010937
| renewable electricity (onsite PV) | 3.5501e-05
Inventory results and indicators, emissions to air, particulate matter, >2.5 um and <10 | Baseline | 2.5414e-05 | kg
| 20% water reduction | 2.4117e-05
| renewable electricity (onsite PV) | 1.6279e-05
Inventory results and indicators, emissions to air, photochemical oxidants (including ozone) | Baseline | 0.001542 | kg
| 20% water reduction | 0.001474
| renewable electricity (onsite PV) | 0.00085952
Inventory results and indicators, emissions to air, total carbon monoxide | Baseline | 0.00013364 | kg
| 20% water reduction | 0.0001256
| renewable electricity (onsite PV) | 0.00011327
Inventory results and indicators, emissions to air, total methane | Baseline | 0.00047749 | kg
| 20% water reduction | 0.00046087
| renewable electricity (onsite PV) | 0.00027105
Inventory results and indicators, emissions to air, total particulate matter | Baseline | 0.00022514 | kg
| 20% water reduction | 0.00021567
| renewable electricity (onsite PV) | 0.00011477
Inventory results and indicators, emissions to air, total radioactive emissions | Baseline | 23.3534 | kg
| 20% water reduction | 20.8225
| renewable electricity (onsite PV) | 21.0259
Inventory results and indicators, emissions to water, total radioactive emissions | Baseline | 0.3229 | kg
| 20% water reduction | 0.28994
| renewable electricity (onsite PV) | 0.28403
Inventory results and indicators, resources, freshwater extraction, groundwater | Baseline | 0.00054911 | m3
| 20% water reduction | 0.00053706
| renewable electricity (onsite PV) | 0.00034374
Inventory results and indicators, resources, freshwater extraction, surface water | Baseline | 0.15987 | m3
| 20% water reduction | 0.12803
| renewable electricity (onsite PV) | 0.15969
Inventory results and indicators, resources, land occupation | Baseline | 0.010059 | m2a
| 20% water reduction | 0.0094006
| renewable electricity (onsite PV) | 0.015727
Inventory results and indicators, resources, land occupation by flooding | Baseline | 0.00040153 | m2a
| 20% water reduction | 0.00037132
| renewable electricity (onsite PV) | 0.00033215
Inventory results and indicators, resources, seabed occupation | Baseline | 4.8132e-06 | m2a
| 20% water reduction | 4.6413e-06
| renewable electricity (onsite PV) | 2.2508e-06
Inventory results and indicators, resources, total freshwater extraction | Baseline | 0.16042 | m3
| 20% water reduction | 0.12857
| renewable electricity (onsite PV) | 0.16003
Inventory results and indicators, resources, total surface occupation | Baseline | 0.010465 | m2a
| 20% water reduction | 0.0097765
| renewable electricity (onsite PV) | 0.016062
Inventory results and indicators, resources, total water extraction | Baseline | 0.21421 | m3
| 20% water reduction | 0.18122
| renewable electricity (onsite PV) | 0.18336
Inventory results and indicators, resources, water extraction, saltwater | Baseline | 0.053715 | m3
| 20% water reduction | 0.052576
| renewable electricity (onsite PV) | 0.023255
Inventory results and indicators, resources, water extraction, undefined | Baseline | 8.3171e-05 | m3
| 20% water reduction | 7.6437e-05
| renewable electricity (onsite PV) | 7.7333e-05
Inventory results and indicators, waste disposal, total area for dump sites | Baseline | 1.7442e-06 | m2
| 20% water reduction | 1.583e-06
| renewable electricity (onsite PV) | 2.0734e-06
Inventory results and indicators, waste disposal, total mass for dump sites | Baseline | 0.035617 | kg
| 20% water reduction | 0.032339
| renewable electricity (onsite PV) | 0.042049
Inventory results and indicators, waste disposal, total mass for underground deposits | Baseline | 1.7209e-05 | kg
| 20% water reduction | 1.5922e-05
| renewable electricity (onsite PV) | 2.1594e-05
Inventory results and indicators, waste disposal, total mass of radioactive waste | Baseline | 8.0391e-06 | kg
| 20% water reduction | 7.161e-06
| renewable electricity (onsite PV) | 7.2945e-06
Inventory results and indicators, waste disposal, total mass of waste | Baseline | 0.035634 | kg
| 20% water reduction | 0.032354
| renewable electricity (onsite PV) | 0.042071
Inventory results and indicators, waste disposal, total volume of radioactive waste | Baseline | 2.8183e-09 | m3
| 20% water reduction | 2.5096e-09
| renewable electricity (onsite PV) | 2.5605e-09
Inventory results and indicators, waste disposal, total volume of underground deposits | Baseline | 8.5496e-09 | m3
| 20% water reduction | 7.9853e-09
| renewable electricity (onsite PV) | 1.1498e-08
ReCiPe 2016 v1.03, endpoint (H), ecosystem quality, acidification: terrestrial | Baseline | 1.318e-10 | species.year
| 20% water reduction | 1.2528e-10
| renewable electricity (onsite PV) | 6.345e-11
ReCiPe 2016 v1.03, endpoint (H), ecosystem quality, climate change: freshwater ecosystems | Baseline | 1.3895e-14 | species.year
| 20% water reduction | 1.3372e-14
| renewable electricity (onsite PV) | 6.7326e-15
ReCiPe 2016 v1.03, endpoint (H), ecosystem quality, climate change: terrestrial ecosystems | Baseline | 5.0871e-10 | species.year
| 20% water reduction | 4.8959e-10
| renewable electricity (onsite PV) | 2.4651e-10
ReCiPe 2016 v1.03, endpoint (H), ecosystem quality, ecotoxicity: freshwater | Baseline | 5.7015e-12 | species.year
| 20% water reduction | 5.4144e-12
| renewable electricity (onsite PV) | 4.2391e-12
ReCiPe 2016 v1.03, endpoint (H), ecosystem quality, ecotoxicity: marine | Baseline | 1.2433e-12 | species.year
| 20% water reduction | 1.1795e-12
| renewable electricity (onsite PV) | 9.3412e-13
ReCiPe 2016 v1.03, endpoint (H), ecosystem quality, ecotoxicity: terrestrial | Baseline | 1.1818e-11 | species.year
| 20% water reduction | 1.1077e-11
| renewable electricity (onsite PV) | 1.3194e-11
ReCiPe 2016 v1.03, endpoint (H), ecosystem quality, eutrophication: freshwater | Baseline | 1.2652e-10 | species.year
| 20% water reduction | 1.2316e-10
| renewable electricity (onsite PV) | 3.3513e-11
ReCiPe 2016 v1.03, endpoint (H), ecosystem quality, eutrophication: marine | Baseline | 2.9763e-14 | species.year
| 20% water reduction | 2.9039e-14
| renewable electricity (onsite PV) | 1.537e-14
ReCiPe 2016 v1.03, endpoint (H), ecosystem quality, land use | Baseline | 5.7356e-11 | species.year
| 20% water reduction | 5.5258e-11
| renewable electricity (onsite PV) | 9.5393e-11
ReCiPe 2016 v1.03, endpoint (H), ecosystem quality, photochemical oxidant formation: terrestrial ecosystems | Baseline | 3.6921e-11 | species.year
| 20% water reduction | 3.5128e-11
| renewable electricity (onsite PV) | 2.2712e-11
ReCiPe 2016 v1.03, endpoint (H), ecosystem quality, water use: aquatic ecosystems | Baseline | 1.4982e-15 | species.year
| 20% water reduction | 1.425e-15
| renewable electricity (onsite PV) | 1.4192e-15
ReCiPe 2016 v1.03, endpoint (H), ecosystem quality, water use: terrestrial ecosystems | Baseline | 3.3486e-11 | species.year
| 20% water reduction | 3.1849e-11
| renewable electricity (onsite PV) | 3.1721e-11
ReCiPe 2016 v1.03, endpoint (H), total: ecosystem quality, ecosystem quality | Baseline | 9.136e-10 | species.year
| 20% water reduction | 8.7798e-10
| renewable electricity (onsite PV) | 5.1169e-10

## A_SCE_3_CCvsBIO
| Climate Change (CC) | Biodiversity Loss
| IPCC 2021 GWP100 | ReCiPe 2016 v1.03 total: ecosystem quality
scenario | kgCO2 | species.yr | % change CC | % change Bio
Baseline | 0.17848 | 9.136e-10 | 0 | 0
20% water reduction | 0.17176 | 8.7798e-10 | -3.764% | -3.899%
renewable electricity (onsite PV) | 0.086223 | 5.1169e-10 | -51.69% | -43.99%

## A_SCE_4_input
from activity name | from location | from categories | Baseline | Reduce Emissions by 20% | Renewable Electricity | Replace Diesel with Biogas | Reduce Water Consumption by 20% | Reduce Chemical Consumption by 20% | Units
growing sea bass_no feed | GR |  | 1 | 1 | 1 | 1 | 1 | 1 | kilogram
market for electricity, medium voltage | GR |  | 0.0107 | 0.0107 | 0 | 0.0107 | 0.0107 | 0.0107 | kilowatt hour
electricity production, photovoltaic, 570kWp open ground installation, multi-Si | RoW |  | 0 | 0 | 0.0107 | 0 | 0 | 0 | kilowatt hour
market for diesel, burned in fishing vessel | GLO |  | 0.0307 | 0.0307 | 0.0307 | 0 | 0.0307 | 0.0307 | megajoule
heat and power co-generation, biogas, gas engine | RoW |  | 0 | 0 | 0 | 0.0085278 | 0 | 0 | kilowatt hour
tap water production, conventional treatment | Europe without Switzerland |  | 0.48 | 0.48 | 0.48 | 0.48 | 0.384 | 0.48 | kilogram
chemical production, organic | GLO |  | 0.0007 | 0.0007 | 0.0007 | 0.0007 | 0.0007 | 0.00056 | kilogram
market for enzymes | GLO |  | 0.00018 | 0.00018 | 0.00018 | 0.00018 | 0.00018 | 0.00018 | kilogram
market for fish residues | GLO |  | 0.015 | 0.015 | 0.015 | 0.015 | 0.015 | 0.015 | kilogram
market for waste plastic, mixture | GR |  | -0.00905 | -0.00905 | -0.00905 | -0.00905 | -0.00905 | -0.00905 | kilogram
market for waste wood, untreated | GR |  | -0.0131 | -0.0131 | -0.0131 | -0.0131 | -0.0131 | -0.0131 | kilogram
market for raw sewage sludge | RoW |  | 0.00013 | 0.00013 | 0.00013 | 0.00013 | 0.00013 | 0.00013 | kilogram
Nitrogen |  | ('water', 'ocean') | 0.436 | 0.3488 | 0.436 | 0.436 | 0.436 | 0.436 | kilogram
Phosphorus |  | ('water', 'ocean') | 0.063 | 0.0504 | 0.063 | 0.063 | 0.063 | 0.063 | kilogram
COD, Chemical Oxygen Demand |  | ('water', 'ocean') | 1.992 | 1.5936 | 1.992 | 1.992 | 1.992 | 1.992 | kilogram
Ammonium |  | ('water', 'ocean') | 7.43e-06 | 5.944e-06 | 7.43e-06 | 7.43e-06 | 7.43e-06 | 7.43e-06 | kilogram

## A_SCE_4_output
Impact Assessment Method | Scenario | growing sea bass (per kg live weight) | Units
IPCC 2021, climate change, global warming potential (GWP100) | Baseline | 0.22041 | kgCO2eq
| Reduce Emissions by 20% | 0.22041
| Renewable Electricity | 0.21447
| Replace Diesel with Biogas | 0.16412
| Reduce Water Consumption by 20% | 0.22039
| Reduce Chemical Consumption by 20% | 0.22001
Inventory results and indicators, emissions to air, HAPs | Baseline | 9.4955e-06 | kg
| Reduce Emissions by 20% | 9.4955e-06
| Renewable Electricity | 8.6632e-06
| Replace Diesel with Biogas | 1.2763e-05
| Reduce Water Consumption by 20% | 9.4932e-06
| Reduce Chemical Consumption by 20% | 9.4051e-06
Inventory results and indicators, emissions to air, N2O | Baseline | 1.8529e-06 | kg
| Reduce Emissions by 20% | 1.8529e-06
| Renewable Electricity | 1.6372e-06
| Replace Diesel with Biogas | 1.2047e-05
| Reduce Water Consumption by 20% | 1.8521e-06
| Reduce Chemical Consumption by 20% | 1.8472e-06
Inventory results and indicators, emissions to air, NMVOCs | Baseline | 0.00045837 | kg
| Reduce Emissions by 20% | 0.00045837
| Renewable Electricity | 0.00045369
| Replace Diesel with Biogas | 0.00026641
| Reduce Water Consumption by 20% | 0.00045835
| Reduce Chemical Consumption by 20% | 0.00045742
Inventory results and indicators, emissions to air, NOx | Baseline | 0.0040804 | kg
| Reduce Emissions by 20% | 0.0040804
| Renewable Electricity | 0.0040745
| Replace Diesel with Biogas | 0.0021447
| Reduce Water Consumption by 20% | 0.0040804
| Reduce Chemical Consumption by 20% | 0.0040798
Inventory results and indicators, emissions to air, SOx | Baseline | 0.0026679 | kg
| Reduce Emissions by 20% | 0.0026679
| Renewable Electricity | 0.0026491
| Replace Diesel with Biogas | 0.001529
| Reduce Water Consumption by 20% | 0.0026678
| Reduce Chemical Consumption by 20% | 0.0026671
Inventory results and indicators, emissions to air, ammonia | Baseline | 5.8922e-06 | kg
| Reduce Emissions by 20% | 5.8922e-06
| Renewable Electricity | 5.9412e-06
| Replace Diesel with Biogas | 1.9776e-05
| Reduce Water Consumption by 20% | 5.8913e-06
| Reduce Chemical Consumption by 20% | 5.8763e-06
Inventory results and indicators, emissions to air, carbon dioxide, fossil and land use | Baseline | 0.19982 | kg
| Reduce Emissions by 20% | 0.19982
| Renewable Electricity | 0.19435
| Replace Diesel with Biogas | 0.13614
| Reduce Water Consumption by 20% | 0.1998
| Reduce Chemical Consumption by 20% | 0.19949
Inventory results and indicators, emissions to air, carbon, non-fossil, fixed | Baseline | 8.0335e-05 | kg
| Reduce Emissions by 20% | 8.0335e-05
| Renewable Electricity | 9.5808e-05
| Replace Diesel with Biogas | -0.05454
| Reduce Water Consumption by 20% | 8.0494e-05
| Reduce Chemical Consumption by 20% | 8.0195e-05
Inventory results and indicators, emissions to air, lead | Baseline | 4.1942e-08 | kg
| Reduce Emissions by 20% | 4.1942e-08
| Renewable Electricity | 4.4282e-08
| Replace Diesel with Biogas | 7.8384e-08
| Reduce Water Consumption by 20% | 4.1916e-08
| Reduce Chemical Consumption by 20% | 4.152e-08
Inventory results and indicators, emissions to air, particulate matter >10 um | Baseline | 3.1204e-05 | kg
| Reduce Emissions by 20% | 3.1204e-05
| Renewable Electricity | 2.9625e-05
| Replace Diesel with Biogas | 6.5665e-05
| Reduce Water Consumption by 20% | 3.1187e-05
| Reduce Chemical Consumption by 20% | 3.0855e-05
Inventory results and indicators, emissions to air, particulate matter, < 2.5 um | Baseline | 9.1799e-05 | kg
| Reduce Emissions by 20% | 9.1799e-05
| Renewable Electricity | 8.6852e-05
| Replace Diesel with Biogas | 6.643e-05
| Reduce Water Consumption by 20% | 9.179e-05
| Reduce Chemical Consumption by 20% | 9.163e-05
Inventory results and indicators, emissions to air, particulate matter, >2.5 um and <10 | Baseline | 8.468e-05 | kg
| Reduce Emissions by 20% | 8.468e-05
| Renewable Electricity | 8.4091e-05
| Replace Diesel with Biogas | 5.2884e-05
| Reduce Water Consumption by 20% | 8.4676e-05
| Reduce Chemical Consumption by 20% | 8.4604e-05
Inventory results and indicators, emissions to air, photochemical oxidants (including ozone) | Baseline | 0.0083231 | kg
| Reduce Emissions by 20% | 0.0083231
| Renewable Electricity | 0.0082791
| Replace Diesel with Biogas | 0.0067845
| Reduce Water Consumption by 20% | 0.0083229
| Reduce Chemical Consumption by 20% | 0.0083177
Inventory results and indicators, emissions to air, total carbon monoxide | Baseline | 0.00045131 | kg
| Reduce Emissions by 20% | 0.00045131
| Renewable Electricity | 0.00045
| Replace Diesel with Biogas | 0.001993
| Reduce Water Consumption by 20% | 0.00045129
| Reduce Chemical Consumption by 20% | 0.0004507
Inventory results and indicators, emissions to air, total methane | Baseline | 0.00066444 | kg
| Reduce Emissions by 20% | 0.00066444
| Renewable Electricity | 0.00065114
| Replace Diesel with Biogas | 0.00085051
| Reduce Water Consumption by 20% | 0.00066439
| Reduce Chemical Consumption by 20% | 0.00066208
Inventory results and indicators, emissions to air, total particulate matter | Baseline | 0.00020768 | kg
| Reduce Emissions by 20% | 0.00020768
| Renewable Electricity | 0.00020057
| Replace Diesel with Biogas | 0.00018498
| Reduce Water Consumption by 20% | 0.00020765
| Reduce Chemical Consumption by 20% | 0.00020709
Inventory results and indicators, emissions to air, total radioactive emissions | Baseline | 0.95425 | kg
| Reduce Emissions by 20% | 0.95425
| Renewable Electricity | 0.80423
| Replace Diesel with Biogas | 1.492
| Reduce Water Consumption by 20% | 0.94636
| Reduce Chemical Consumption by 20% | 0.94344
Inventory results and indicators, emissions to water, total radioactive emissions | Baseline | 0.029538 | kg
| Reduce Emissions by 20% | 0.029538
| Renewable Electricity | 0.027032
| Replace Diesel with Biogas | 0.039666
| Reduce Water Consumption by 20% | 0.029435
| Reduce Chemical Consumption by 20% | 0.029232
Inventory results and indicators, resources, freshwater extraction, groundwater | Baseline | 0.00014868 | m2
| Reduce Emissions by 20% | 0.00014868
| Renewable Electricity | 0.00013545
| Replace Diesel with Biogas | 0.00017708
| Reduce Water Consumption by 20% | 0.00014865
| Reduce Chemical Consumption by 20% | 0.00014814
Inventory results and indicators, resources, freshwater extraction, surface water | Baseline | 0.00077498 | m3
| Reduce Emissions by 20% | 0.00077498
| Renewable Electricity | 0.00076338
| Replace Diesel with Biogas | 0.00079939
| Reduce Water Consumption by 20% | 0.00067575
| Reduce Chemical Consumption by 20% | 0.00077428
Inventory results and indicators, resources, land occupation | Baseline | 0.0024967 | m2a
| Reduce Emissions by 20% | 0.0024967
| Renewable Electricity | 0.0028621
| Replace Diesel with Biogas | 0.009618
| Reduce Water Consumption by 20% | 0.0024946
| Reduce Chemical Consumption by 20% | 0.0024835
Inventory results and indicators, resources, land occupation by flooding | Baseline | 6.8393e-05 | m2a
| Reduce Emissions by 20% | 6.8393e-05
| Renewable Electricity | 6.3921e-05
| Replace Diesel with Biogas | 0.00010085
| Reduce Water Consumption by 20% | 6.8299e-05
| Reduce Chemical Consumption by 20% | 6.7635e-05
Inventory results and indicators, resources, seabed occupation | Baseline | 5.2623e-06 | m2a
| Reduce Emissions by 20% | 5.2623e-06
| Renewable Electricity | 5.0972e-06
| Replace Diesel with Biogas | 2.9857e-06
| Reduce Water Consumption by 20% | 5.2618e-06
| Reduce Chemical Consumption by 20% | 5.2475e-06
Inventory results and indicators, resources, total freshwater extraction | Baseline | 0.00092366 | m3
| Reduce Emissions by 20% | 0.00092366
| Renewable Electricity | 0.00089883
| Replace Diesel with Biogas | 0.00097647
| Reduce Water Consumption by 20% | 0.00082439
| Reduce Chemical Consumption by 20% | 0.00092242
Inventory results and indicators, resources, total surface occupation | Baseline | 0.0025703 | m2a
| Reduce Emissions by 20% | 0.0025703
| Renewable Electricity | 0.0029311
| Replace Diesel with Biogas | 0.0097218
| Reduce Water Consumption by 20% | 0.0025682
| Reduce Chemical Consumption by 20% | 0.0025564
Inventory results and indicators, resources, total water extraction | Baseline | 0.0041146 | m1
| Reduce Emissions by 20% | 0.0041146
| Renewable Electricity | 0.002126
| Replace Diesel with Biogas | 0.0046802
| Reduce Water Consumption by 20% | 0.0040118
| Reduce Chemical Consumption by 20% | 0.0040432
Inventory results and indicators, resources, water extraction, saltwater | Baseline | 0.0030931 | m2
| Reduce Emissions by 20% | 0.0030931
| Renewable Electricity | 0.0011297
| Replace Diesel with Biogas | 0.0036318
| Reduce Water Consumption by 20% | 0.0030896
| Reduce Chemical Consumption by 20% | 0.0030234
Inventory results and indicators, resources, water extraction, undefined | Baseline | 9.7833e-05 | m3
| Reduce Emissions by 20% | 9.7833e-05
| Renewable Electricity | 9.7456e-05
| Replace Diesel with Biogas | 7.1902e-05
| Reduce Water Consumption by 20% | 9.7812e-05
| Reduce Chemical Consumption by 20% | 9.7373e-05
Inventory results and indicators, waste disposal, total area for dump sites | Baseline | 1.7544e-06 | m2
| Reduce Emissions by 20% | 1.7544e-06
| Renewable Electricity | 1.7756e-06
| Replace Diesel with Biogas | 3.0367e-06
| Reduce Water Consumption by 20% | 1.7539e-06
| Reduce Chemical Consumption by 20% | 1.7409e-06
Inventory results and indicators, waste disposal, total mass for dump sites | Baseline | 0.035407 | kg
| Reduce Emissions by 20% | 0.035407
| Renewable Electricity | 0.035821
| Replace Diesel with Biogas | 0.061356
| Reduce Water Consumption by 20% | 0.035396
| Reduce Chemical Consumption by 20% | 0.035135
Inventory results and indicators, waste disposal, total mass for underground deposits | Baseline | 2.0112e-05 | kg
| Reduce Emissions by 20% | 2.0112e-05
| Renewable Electricity | 2.0394e-05
| Replace Diesel with Biogas | 1.1777e-05
| Reduce Water Consumption by 20% | 2.0108e-05
| Reduce Chemical Consumption by 20% | 1.9993e-05
Inventory results and indicators, waste disposal, total mass of radioactive waste | Baseline | 3.2942e-07 | kg
| Reduce Emissions by 20% | 3.2942e-07
| Renewable Electricity | 2.8142e-07
| Replace Diesel with Biogas | 5.1352e-07
| Reduce Water Consumption by 20% | 3.2668e-07
| Reduce Chemical Consumption by 20% | 3.2567e-07
Inventory results and indicators, waste disposal, total mass of waste | Baseline | 0.035427 | kg
| Reduce Emissions by 20% | 0.035427
| Renewable Electricity | 0.035842
| Replace Diesel with Biogas | 0.061368
| Reduce Water Consumption by 20% | 0.035417
| Reduce Chemical Consumption by 20% | 0.035155
Inventory results and indicators, waste disposal, total volume of radioactive waste | Baseline | 1.1222e-10 | m3
| Reduce Emissions by 20% | 1.1222e-10
| Renewable Electricity | 9.5609e-11
| Replace Diesel with Biogas | 1.7495e-10
| Reduce Water Consumption by 20% | 1.1126e-10
| Reduce Chemical Consumption by 20% | 1.1096e-10
Inventory results and indicators, waste disposal, total volume of underground deposits | Baseline | 1.2476e-08 | m3
| Reduce Emissions by 20% | 1.2476e-08
| Renewable Electricity | 1.2666e-08
| Replace Diesel with Biogas | 7.2149e-09
| Reduce Water Consumption by 20% | 1.2474e-08
| Reduce Chemical Consumption by 20% | 1.2403e-08
ReCiPe 2016 v1.03, endpoint (H), ecosystem quality, acidification: terrestrial | Baseline | 8.7938e-10 | species.year
| Reduce Emissions by 20% | 8.7938e-10
| Renewable Electricity | 8.7497e-10
| Replace Diesel with Biogas | 4.9601e-10
| Reduce Water Consumption by 20% | 8.7935e-10
| Reduce Chemical Consumption by 20% | 8.7916e-10
ReCiPe 2016 v1.03, endpoint (H), ecosystem quality, climate change: freshwater ecosystems | Baseline | 1.718e-14 | species.year
| Reduce Emissions by 20% | 1.718e-14
| Renewable Electricity | 1.6719e-14
| Replace Diesel with Biogas | 1.3002e-14
| Reduce Water Consumption by 20% | 1.7179e-14
| Reduce Chemical Consumption by 20% | 1.7148e-14
ReCiPe 2016 v1.03, endpoint (H), ecosystem quality, climate change: terrestrial ecosystems | Baseline | 6.2904e-10 | species.year
| Reduce Emissions by 20% | 6.2904e-10
| Renewable Electricity | 6.1214e-10
| Replace Diesel with Biogas | 4.7607e-10
| Reduce Water Consumption by 20% | 6.2898e-10
| Reduce Chemical Consumption by 20% | 6.2788e-10
ReCiPe 2016 v1.03, endpoint (H), ecosystem quality, ecotoxicity: freshwater | Baseline | 2.021e-12 | species.year
| Reduce Emissions by 20% | 2.021e-12
| Renewable Electricity | 1.9268e-12
| Replace Diesel with Biogas | 2.5834e-12
| Reduce Water Consumption by 20% | 2.0202e-12
| Reduce Chemical Consumption by 20% | 2.0108e-12
ReCiPe 2016 v1.03, endpoint (H), ecosystem quality, ecotoxicity: marine | Baseline | 4.8184e-13 | species.year
| Reduce Emissions by 20% | 4.8184e-13
| Renewable Electricity | 4.6191e-13
| Replace Diesel with Biogas | 6.091e-13
| Reduce Water Consumption by 20% | 4.8164e-13
| Reduce Chemical Consumption by 20% | 4.7844e-13
ReCiPe 2016 v1.03, endpoint (H), ecosystem quality, ecotoxicity: terrestrial | Baseline | 8.5341e-12 | species.year
| Reduce Emissions by 20% | 8.5341e-12
| Renewable Electricity | 8.6228e-12
| Replace Diesel with Biogas | 1.0486e-11
| Reduce Water Consumption by 20% | 8.5318e-12
| Reduce Chemical Consumption by 20% | 8.3715e-12
ReCiPe 2016 v1.03, endpoint (H), ecosystem quality, eutrophication: freshwater | Baseline | 9.3526e-12 | species.year
| Reduce Emissions by 20% | 9.3526e-12
| Renewable Electricity | 3.3576e-12
| Replace Diesel with Biogas | 1.6614e-11
| Reduce Water Consumption by 20% | 9.3422e-12
| Reduce Chemical Consumption by 20% | 9.2944e-12
ReCiPe 2016 v1.03, endpoint (H), ecosystem quality, eutrophication: marine | Baseline | 7.4125e-10 | species.year
| Reduce Emissions by 20% | 5.9301e-10
| Renewable Electricity | 7.4125e-10
| Replace Diesel with Biogas | 7.4125e-10
| Reduce Water Consumption by 20% | 7.4125e-10
| Reduce Chemical Consumption by 20% | 7.4125e-10
ReCiPe 2016 v1.03, endpoint (H), ecosystem quality, land use | Baseline | 1.7682e-11 | species.year
| Reduce Emissions by 20% | 1.7682e-11
| Renewable Electricity | 2.0134e-11
| Replace Diesel with Biogas | 3.7852e-11
| Reduce Water Consumption by 20% | 1.7676e-11
| Reduce Chemical Consumption by 20% | 1.7631e-11
ReCiPe 2016 v1.03, endpoint (H), ecosystem quality, photochemical oxidant formation: terrestrial ecosystems | Baseline | 5.4282e-10 | species.year
| Reduce Emissions by 20% | 5.4282e-10
| Renewable Electricity | 5.419e-10
| Replace Diesel with Biogas | 2.8619e-10
| Reduce Water Consumption by 20% | 5.4281e-10
| Reduce Chemical Consumption by 20% | 5.427e-10
ReCiPe 2016 v1.03, endpoint (H), ecosystem quality, water use: aquatic ecosystems | Baseline | 2.294e-16 | species.year
| Reduce Emissions by 20% | 2.294e-16
| Renewable Electricity | 2.2431e-16
| Replace Diesel with Biogas | 2.4664e-16
| Reduce Water Consumption by 20% | 2.2917e-16
| Reduce Chemical Consumption by 20% | 2.2729e-16
ReCiPe 2016 v1.03, endpoint (H), ecosystem quality, water use: terrestrial ecosystems | Baseline | 5.1273e-12 | species.year
| Reduce Emissions by 20% | 5.1273e-12
| Renewable Electricity | 5.0136e-12
| Replace Diesel with Biogas | 5.5127e-12
| Reduce Water Consumption by 20% | 5.1222e-12
| Reduce Chemical Consumption by 20% | 5.0801e-12
ReCiPe 2016 v1.03, endpoint (H), human health, climate change: human health | Baseline | 2.0844e-07 | species.year
| Reduce Emissions by 20% | 2.0844e-07
| Renewable Electricity | 2.0284e-07
| Replace Diesel with Biogas | 1.5777e-07
| Reduce Water Consumption by 20% | 2.0842e-07
| Reduce Chemical Consumption by 20% | 2.0805e-07
ReCiPe 2016 v1.03, endpoint (H), human health, human toxicity: carcinogenic | Baseline | 2.9282e-08 | species.year
| Reduce Emissions by 20% | 2.9282e-08
| Renewable Electricity | 2.8119e-08
| Replace Diesel with Biogas | 3.9999e-08
| Reduce Water Consumption by 20% | 2.9256e-08
| Reduce Chemical Consumption by 20% | 2.9074e-08
ReCiPe 2016 v1.03, endpoint (H), human health, human toxicity: non-carcinogenic | Baseline | 1.7403e-08 | species.year
| Reduce Emissions by 20% | 1.7403e-08
| Renewable Electricity | 1.5568e-08
| Replace Diesel with Biogas | 2.3614e-08
| Reduce Water Consumption by 20% | 1.7395e-08
| Reduce Chemical Consumption by 20% | 1.7328e-08
ReCiPe 2016 v1.03, endpoint (H), human health, ionising radiation | Baseline | 9.8401e-12 | species.year
| Reduce Emissions by 20% | 9.8401e-12
| Renewable Electricity | 8.2535e-12
| Replace Diesel with Biogas | 1.5447e-11
| Reduce Water Consumption by 20% | 9.7559e-12
| Reduce Chemical Consumption by 20% | 9.7292e-12
ReCiPe 2016 v1.03, endpoint (H), human health, ozone depletion | Baseline | 1.2667e-11 | species.year
| Reduce Emissions by 20% | 1.2667e-11
| Renewable Electricity | 1.1332e-11
| Replace Diesel with Biogas | 7.1635e-11
| Reduce Water Consumption by 20% | 1.2662e-11
| Reduce Chemical Consumption by 20% | 1.2624e-11
ReCiPe 2016 v1.03, endpoint (H), human health, particulate matter formation | Baseline | 8.2655e-07 | species.year
| Reduce Emissions by 20% | 8.2655e-07
| Renewable Electricity | 8.1962e-07
| Replace Diesel with Biogas | 4.7146e-07
| Reduce Water Consumption by 20% | 8.2653e-07
| Reduce Chemical Consumption by 20% | 8.2626e-07
ReCiPe 2016 v1.03, endpoint (H), human health, photochemical oxidant formation: human health | Baseline | 3.7853e-09 | species.year
| Reduce Emissions by 20% | 3.7853e-09
| Renewable Electricity | 3.7792e-09
| Replace Diesel with Biogas | 1.9934e-09
| Reduce Water Consumption by 20% | 3.7853e-09
| Reduce Chemical Consumption by 20% | 3.7845e-09
ReCiPe 2016 v1.03, endpoint (H), human health, water use: human health | Baseline | 8.4316e-10 | species.year
| Reduce Emissions by 20% | 8.4316e-10
| Renewable Electricity | 8.2445e-10
| Replace Diesel with Biogas | 9.0653e-10
| Reduce Water Consumption by 20% | 8.4232e-10
| Reduce Chemical Consumption by 20% | 8.354e-10
ReCiPe 2016 v1.03, endpoint (H), natural resources, energy resources: non-renewable, fossil | Baseline | 0.028626 | species.year
| Reduce Emissions by 20% | 0.028626
| Renewable Electricity | 0.028194
| Replace Diesel with Biogas | 0.016342
| Reduce Water Consumption by 20% | 0.028624
| Reduce Chemical Consumption by 20% | 0.028551
ReCiPe 2016 v1.03, endpoint (H), natural resources, material resources: metals/minerals | Baseline | 0.00023078 | species.year
| Reduce Emissions by 20% | 0.00023078
| Renewable Electricity | 0.00023148
| Replace Diesel with Biogas | 0.0002295
| Reduce Water Consumption by 20% | 0.00023063
| Reduce Chemical Consumption by 20% | 0.00022952
ReCiPe 2016 v1.03, endpoint (H), total: ecosystem quality, ecosystem quality | Baseline | 2.8357e-09 | species.year
| Reduce Emissions by 20% | 2.6875e-09
| Renewable Electricity | 2.8098e-09
| Replace Diesel with Biogas | 2.0732e-09
| Reduce Water Consumption by 20% | 2.8356e-09
| Reduce Chemical Consumption by 20% | 2.8339e-09
ReCiPe 2016 v1.03, endpoint (H), total: human health, human health | Baseline | 1.0863e-06 | species.year
| Reduce Emissions by 20% | 1.0863e-06
| Renewable Electricity | 1.0708e-06
| Replace Diesel with Biogas | 6.9583e-07
| Reduce Water Consumption by 20% | 1.0862e-06
| Reduce Chemical Consumption by 20% | 1.0854e-06
ReCiPe 2016 v1.03, endpoint (H), total: natural resources, natural resources | Baseline | 0.028856 | species.year
| Reduce Emissions by 20% | 0.028856
| Renewable Electricity | 0.028426
| Replace Diesel with Biogas | 0.016572
| Reduce Water Consumption by 20% | 0.028855
| Reduce Chemical Consumption by 20% | 0.028781

## A_SCE_4_CCvsBIO
| Climate Change (CC) | Biodiversity Loss
| IPCC 2021 GWP100 | ReCiPe 2016 v1.03 total: ecosystem quality
scenario | kgCO2eq | species.yr | % change CC | % change Bio
Baseline | 0.22041 | 2.8357e-09 | 0% | 0%
Reduce Emissions by 20% | 0.22041 | 2.6875e-09 | 0% | -5.228%
Renewable Electricity | 0.21447 | 2.8098e-09 | -2.698% | -0.9136%
Replace Diesel with Biogas | 0.16412 | 2.0732e-09 | -25.54% | -26.89%
Reduce Water Consumption by 20% | 0.22039 | 2.8356e-09 | -0.009499% | -0.003916%
Reduce Chemical Consumption by 20% | 0.22001 | 2.8339e-09 | -0.1821% | -0.06467%

## A_LB_BIO_CODE
This code requires the following additional data sources:
1. FABIO Multi-Regional Input-Output Model
Open-access link: https://zenodo.org/records/2577067
The version used in this code is v1.2, which can be obtained upon request.
2. Crop Production and Cultivation Data
Source: FAOSTAT https://www.fao.org/faostat/en/#home
3. Characterization Factors for Biodiversity Impact Assessment
Source: https://www.lifecycleinitiative.org/
4. Spatially Explicit Crop Distribution Data
Source: SPAM https://mapspam.info/
R-code
library(readxl)
library(RhpcBLASctl)
library(pracma)
library(Matrix)
blas_set_num_threads(40)
library(foreach)
library(doParallel)
# -------------------------------
# 1. Read MRIO Matrix
# -------------------------------
year <- "2020"
regions <- read.csv("/home/shuntian/Desktop/Oil_crops_global_assessment/FABIO/fabio_v1.2_new/regions_for_Sankey.csv") # Read FABIO regions (192)
sectors <- read.csv("/home/shuntian/Desktop/Oil_crops_global_assessment/FABIO/fabio_v1.2_new/items.csv")
region <- regions$iso3c
sector <- sectors$item
X_all <- readRDS(paste0("/home/shuntian/Desktop/Oil_crops_global_assessment/FABIO/fabio_v1.2_new/X.rds")) # read FABIO total out
sec_num <- 123
reg_num <- 192
X <- X_all[, as.numeric(year) - 1985]
# -------------------------------
# 4. Calculate Impact Coefficients
# -------------------------------
# Load BIA CSV file into a data frame
BIA <- read.csv(paste0("/home/shuntian/Desktop/Oil_crops_global_assessment/BIA/FABIO_BIA/BIA_", year,".csv"))
# Replace elements in e using c021-c029 values from BF
Imp <- rep(0, length(X)) # Use emission fraction as direct indicator
for (i in 1: reg_num) {
Imp[21 + (i - 1) * sec_num] <- BIA$soybean[i]
Imp[22 + (i - 1) * sec_num] <- BIA$groundnut[i]
Imp[23 + (i - 1) * sec_num] <- BIA$sunflower[i]
Imp[24 + (i - 1) * sec_num] <- BIA$rape_mustard[i]
Imp[25 + (i - 1) * sec_num] <- BIA$cotton[i]
Imp[26 + (i - 1) * sec_num] <- BIA$coconut[i]
Imp[27 + (i - 1) * sec_num] <- BIA$sesame[i]
Imp[28 + (i - 1) * sec_num] <- BIA$oilpalm[i]
Imp[29 + (i - 1) * sec_num] <- BIA$olive[i]
Imp[30 + (i - 1) * sec_num] <- BIA$other[i]
}
d_all_i <- Imp
d_all_i[is.nan(d_all_i) ¦ is.infinite(d_all_i)] <- 0
start_offset <- 21
end_offset <- 30
step <- 123
num_iterations <- 191
desired_rows <- unlist(lapply(0:num_iterations, function(i) {
seq(from = step * i + start_offset, to = step * i + end_offset)
}))
d_all_i_oilcrops <- d_all_i[desired_rows]
oilcrops_matrix <- matrix(
data = d_all_i_oilcrops,
nrow = 192,
ncol = 10,
byrow = TRUE
)
rownames(oilcrops_matrix) <- region
colnames(oilcrops_matrix) <- sector[21:30]
file_path <- "/home/shuntian/Desktop/Oil_crops_global_assessment/Biotrails/Output/P_oilcrops.csv"
write.csv(oilcrops_matrix, file = file_path, row.names = TRUE)
RESULTS:

## A_LB_BIO_RESULTS
| PDF x 10-7/tonne | [9 empty] | Yearly Production (tonnes)
| Soyabeans | Groundnuts | Sunflower seed | Rape and Mustardseed | Seed cotton | Coconuts - Incl Copra | Sesame seed | Oil, palm fruit | Olives (including preserved) | Oilcrops, Other | Soyabeans | Groundnuts | Sunflower seed | Rape and Mustardseed | Seed cotton | Coconuts - Incl Copra | Sesame seed | Oil, palm fruit | Olives (including preserved) | Oilcrops, Other
ARM | 0 | 0 | 0 | 0 | 0 | 0 | 0 | 0 | 0 | 6.59e-05 | 0 | 0 | 0 | 0 | 0 | 0 | 0 | 0 | 0 | 81.8397
AFG | 0 | 0 | 0.027192 | 0 | 0.029965 | 0 | 0.058747 | 0 | 0.021829 | 0.036073 | 0 | 0 | 15.1462 | 86.1007 | 2219.3027 | 0 | 2461.7277 | 0 | 174.635 | 1399.8906
ALB | 0.15266 | 0 | 0.23109 | 0 | 0.4006 | 0 | 0 | 0 | 0.11035 | 0 | 60.1466 | 0 | 231.0937 | 0 | 276.8177 | 0 | 0 | 0 | 15174.6909 | 0
DZA | 0 | 0.085217 | 0.41275 | 0.13298 | 0.93337 | 0 | 0 | 0 | 0.15327 | 0 | 0 | 1142.7581 | 49.5296 | 3084.3609 | 75.6032 | 0 | 0 | 0 | 166397.4674 | 0
AGO | 0.21492 | 0.34788 | 0.37433 | 0 | 0.16486 | 0 | 0.8715 | 1.2524 | 0 | 0.76162 | 8164.038 | 77920.9079 | 4491.9469 | 0 | 879.8654 | 0 | 2614.5085 | 352925.1147 | 0 | 3698.4271
ATG | 0 | 0 | 0 | 0 | 13.5147 | 0 | 0 | 0 | 0 | 0 | 0 | 0 | 0 | 0 | 1432.5597 | 0 | 0 | 0 | 0 | 0
ARG | 0.056803 | 0.038013 | 0.077306 | 0.089104 | 0.11774 | 0 | 0 | 0 | 0.10511 | 0.18528 | 2828029.329 | 54910.9063 | 251560.0936 | 2918.0721 | 123165.3501 | 0 | 0 | 0 | 42269.3898 | 9127.4302
AUS | 0.22219 | 0.076542 | 0.30242 | 1.0048 | 0.35888 | 0 | 0 | 0 | 0.25255 | 0.66375 | 4201.8744 | 1190.0714 | 4060.0452 | 2345489.895 | 104075.164 | 0 | 0 | 0 | 17809.9081 | 9915.7573
AUT | 0.037202 | 0 | 0.029372 | 0.03355 | 0 | 0 | 0 | 0 | 0 | 0.12379 | 8369.3093 | 0 | 2222.1814 | 3712.6327 | 0 | 0 | 0 | 0 | 0 | 5472.3316
BHS | 0 | 0 | 0 | 0 | 0 | 0.24464 | 0 | 0 | 0 | 0 | 0 | 0 | 0 | 0 | 0 | 733.9276 | 0 | 0 | 0 | 0
BHR | 0 | 0 | 0 | 0 | 0 | 0 | 0 | 0 | 0 | 0 | 0 | 0 | 0 | 0 | 0 | 0 | 0 | 0 | 0 | 0
BRB | 0 | 3.7642 | 0 | 0 | 0 | 0.095205 | 0 | 0 | 0 | 0 | 0 | 33.8781 | 0 | 0 | 0 | 190.696 | 0 | 0 | 0 | 0
BLX | 0 | 0 | 0 | 0 | 0 | 0 | 0 | 0 | 0 | 0 | 0 | 0 | 0 | 0 | 0 | 0 | 0 | 0 | 0 | 0
BGD | 0.090097 | 0.087252 | 0 | 0.13886 | 0.082456 | 0.020283 | 0.2012 | 0 | 0 | 0.17024 | 10524.4996 | 5386.6641 | 0 | 51647.9639 | 6346.668 | 8773.8317 | 6630.8789 | 0 | 0 | 1247.4855
BOL | 0.09393 | 0.37775 | 0.16261 | 0 | 0.22492 | 0 | 0.79254 | 0 | 0 | 0.0042413 | 265688.6 | 10771.6582 | 26062.8984 | 0 | 1979.2552 | 0 | 10932.2796 | 0 | 0 | 441.537
BWA | 0 | 0.71333 | 0.31107 | 0 | 0.20139 | 0 | 0 | 0 | 0 | 0 | 0 | 824.6108 | 465.3656 | 0 | 178.0304 | 0 | 0 | 0 | 0 | 0
BRA | 0.13798 | 0.18601 | 0.30887 | 0.37047 | 0.12076 | 0.15417 | 0.91546 | 0.52468 | 20.2209 | 0.53861 | 17678762.95 | 124448.0373 | 25315.7167 | 20510.9101 | 853817.5604 | 379135.5188 | 75920.0929 | 1504767.503 | 158390.2372 | 46790.1729
BLZ | 1.6285 | 1.8515 | 0 | 0 | 0 | 9.8339 | 0 | 0 | 0 | 0 | 22799.4003 | 203.6671 | 0 | 0 | 0 | 19667.8348 | 0 | 0 | 0 | 0
SLB | 0 | 0 | 0 | 0 | 0 | 4.8826 | 0 | 1.0438 | 0 | 0 | 0 | 0 | 0 | 0 | 0 | 585325.1967 | 0 | 324078.9114 | 0 | 0
BRN | 0 | 0 | 0 | 0 | 0 | 0.5904 | 0 | 0 | 0 | 0 | 0 | 0 | 0 | 0 | 0 | 240.2937 | 0 | 0 | 0 | 0
BGR | 0.1023 | 0 | 0.060039 | 0.064989 | 0.20225 | 0 | 0 | 0 | 0 | 0.13606 | 630.262 | 0 | 119935.3752 | 17783.0574 | 506.2271 | 0 | 0 | 0 | 0 | 808.8475
MMR | 0.86068 | 0.31253 | 0.44304 | 0.67566 | 0.23936 | 0.094182 | 0.99368 | 0 | 0 | 1.7389 | 119737.9402 | 500813.9931 | 93133.934 | 25041.3891 | 62778.8203 | 117916.2137 | 663045.2445 | 0 | 0 | 20997.2918
BDI | 0.89804 | 0.89167 | 0 | 0 | 2.4041 | 0 | 0 | 0.086247 | 0 | 0 | 2694.122 | 8133.8369 | 0 | 0 | 3913.8992 | 0 | 0 | 7663.5894 | 0 | 0
CMR | 0.18341 | 0.21969 | 0 | 0 | 0.092492 | 1.1034 | 2.1257 | 0.69828 | 0 | 1.9685 | 17057.0367 | 176243.3956 | 0 | 0 | 36885.2485 | 4413.7058 | 161574.4064 | 2094852.033 | 0 | 93755.5417
CAN | 0.015349 | 0 | 0.0093913 | 0.010705 | 0 | 0 | 0 | 0 | 0 | 0.015609 | 100659.2632 | 0 | 1006.486 | 214274.5742 | 0 | 0 | 0 | 0 | 0 | 11609.3606
CPV | 0 | 0 | 0 | 0 | 0 | 0.064876 | 0 | 0 | 0 | 0.0007917 | 0 | 0 | 0 | 0 | 0 | 389.2588 | 0 | 0 | 0 | 983.1
CAF | 0 | 0.71978 | 0 | 0 | 0.55336 | 0 | 0.48854 | 0.26164 | 0 | 0.22098 | 0 | 95111.0702 | 0 | 0 | 15217.4922 | 0 | 21984.2409 | 1141.2548 | 0 | 12595.6637
LKA | 0.2905 | 0.37002 | 0 | 3.3947 | 0 | 0.47109 | 1.3383 | 0 | 0 | 0 | 2424.517 | 14104.6128 | 0 | 227.4445 | 0 | 1052556.325 | 10827.0439 | 0 | 0 | 0
TCD | 0 | 0.048238 | 0 | 0 | 0.10808 | 0 | 0.10666 | 0 | 0 | 0.062288 | 0 | 40520.0469 | 0 | 0 | 15720.4844 | 0 | 22075.327 | 0 | 0 | 1494.9089
CHL | 0 | 0 | 0.45571 | 0.11737 | 0 | 0 | 0 | 0 | 0.058078 | 0.60416 | 0 | 0 | 1478.7929 | 18216.3398 | 0 | 0 | 0 | 0 | 8218.7051 | 2445.6446
CHN | 0.074651 | 0.064055 | 0.024838 | 0.19329 | 0.015105 | 0.041682 | 0.21248 | 0.025012 | 0 | 0.067984 | 1605649.186 | 1166239.247 | 71427.6408 | 2750945.622 | 270531.365 | 16743.6307 | 103646.6952 | 16650.48 | 0 | 162308.4611
COL | 0.15259 | 1.0722 | 0 | 0 | 0.75326 | 1.634 | 1.9858 | 0.099335 | 0 | 0 | 20101.084 | 5582.9505 | 0 | 0 | 14337.5898 | 251634.5374 | 8147.9118 | 712529.6019 | 0 | 0
COG | 0 | 0.81022 | 0 | 0 | 0 | 1.336 | 7.43e-05 | 1.5894 | 0 | 0.67155 | 0 | 21065.8259 | 0 | 0 | 0 | 4008.1194 | 229.3311 | 243218.5147 | 0 | 3023.9932
CRI | 0 | 1.9111 | 0 | 0 | 1.5882 | 1.8871 | 0.0004185 | 0.4656 | 0 | 3.6007 | 0 | 481.5891 | 0 | 0 | 1075.178 | 34001.0027 | 1292.1528 | 530267.1458 | 0 | 58800
CUB | 0 | 0.11272 | 0 | 0 | 0 | 0.33584 | 0 | 0 | 0 | 0 | 0 | 676.309 | 0 | 0 | 0 | 11418.5654 | 0 | 0 | 0 | 0
CYP | 0 | 0 | 0 | 0 | 0 | 0 | 0 | 0 | 0.11912 | 3.32e-05 | 0 | 0 | 0 | 0 | 0 | 0 | 0 | 0 | 2687.4093 | 41.2
CSK | 0 | 0 | 0 | 0 | 0 | 0 | 0 | 0 | 0 | 0 | 0 | 0 | 0 | 0 | 0 | 0 | 0 | 0 | 0 | 0
AZE | 0.35984 | 0 | 0.078371 | 0 | 0.053645 | 0 | 0 | 0 | 1.1291 | 0.10338 | 11.8748 | 0 | 2077.4577 | 0 | 18067.2793 | 0 | 0 | 0 | 1598.7951 | 2168.4254
BEN | 0.091775 | 0.1356 | 0 | 0 | 0.13975 | 0.20296 | 0.11341 | 0.021787 | 0 | 0.37161 | 23308.6705 | 24168.7343 | 0 | 0 | 102168.8123 | 2841.7027 | 1155.8399 | 14161.2577 | 0 | 28032.417
DNK | 0 | 0 | 0 | 0.0090943 | 0 | 0 | 0 | 0 | 0 | 0 | 0 | 0 | 0 | 5278.2808 | 0 | 0 | 0 | 0 | 0 | 0
DMA | 0 | 0 | 0 | 0 | 0 | 1.9654 | 0 | 0 | 0 | 0 | 0 | 0 | 0 | 0 | 0 | 15719.0722 | 0 | 0 | 0 | 0
DOM | 0 | 2.146 | 0 | 0 | 0 | 0.3336 | 0 | 0.23531 | 0 | 0 | 0 | 14262.0488 | 0 | 0 | 0 | 141555.403 | 0 | 68650.5703 | 0 | 0
BLR | 0 | 0 | 0.023428 | 0.018383 | 0 | 0 | 0 | 0 | 0 | 0.060446 | 0 | 0 | 63.4429 | 13682.9983 | 0 | 0 | 0 | 0 | 0 | 703.2894
ECU | 2.6828 | 1.1757 | 1.3638 | 0 | 2.3209 | 2.0668 | 8.55e-06 | 1.1652 | 0 | 3.4623 | 72436.3203 | 28833.7148 | 394.1491 | 0 | 9281.2268 | 26807.9652 | 26.4119 | 2850344.264 | 0 | 11321.79
EGY | 0.0062602 | 0.01415 | 0.0097638 | 0 | 0.022436 | 0 | 0.047371 | 0 | 0.065334 | 0.010987 | 478.4676 | 3215.2007 | 271.5991 | 0 | 3589.8067 | 0 | 3075.9444 | 0 | 63325.1057 | 236.584
SLV | 1.1657 | 0 | 0 | 0 | 1.5482 | 0.060726 | 8.8957 | 0 | 1.2232 | 0 | 5828.4672 | 0 | 0 | 0 | 29.4158 | 3517.9581 | 8895.6802 | 0 | 14133.655 | 0
EST | 0 | 0 | 0 | 0.011085 | 0 | 0 | 0 | 0 | 0 | 0.041694 | 0 | 0 | 0 | 2271.9233 | 0 | 0 | 0 | 0 | 0 | 188.958
FJI | 0 | 3.0758 | 0 | 0 | 0 | 0.32558 | 0 | 0 | 0 | 0 | 0 | 1267.232 | 0 | 0 | 0 | 7039.2922 | 0 | 0 | 0 | 0
FIN | 0 | 0 | 0 | 0.01741 | 0 | 0 | 0 | 0 | 0 | 0.018199 | 0 | 0 | 0 | 568.0333 | 0 | 0 | 0 | 0 | 0 | 12.921
FRA | 0.058358 | 0 | 0.060681 | 0.034016 | 0 | 0 | 0 | 0 | 0.18916 | 0.058161 | 26582.5447 | 0 | 105055.8748 | 114570.8382 | 0 | 0 | 0 | 0 | 12489.7234 | 5905.7536
PYF | 0 | 0 | 0 | 0 | 0 | 0.303 | 0 | 0 | 0 | 0 | 0 | 0 | 0 | 0 | 0 | 24816.8487 | 0 | 0 | 0 | 0
DJI | 0 | 0 | 0 | 0 | 0 | 0 | 0 | 0 | 0 | 0 | 0 | 0 | 0 | 0 | 0 | 0 | 0 | 0 | 0 | 0
GEO | 0.066928 | 0.25436 | 0.31857 | 0 | 0 | 0 | 0 | 0 | 0 | 0 | 283.3728 | 65.6261 | 812.9797 | 0 | 0 | 0 | 0 | 0 | 0 | 0
GAB | 0.75479 | 0.73483 | 0 | 0 | 0 | 0 | 0 | 3.5764 | 0 | 0 | 3238.7976 | 26454.04 | 0 | 0 | 0 | 0 | 0 | 85832.75 | 0 | 0
GMB | 0 | 0.25279 | 0 | 0 | 0.5546 | 0 | 0.078333 | 0.022045 | 0 | 0 | 0 | 9100.3395 | 0 | 0 | 301.7 | 0 | 333.3065 | 773.08 | 0 | 0
DEU | 0.034212 | 0 | 0.019429 | 0.019103 | 0 | 0 | 0 | 0 | 0 | 0.13714 | 3620.0409 | 0 | 1552.4791 | 71389.3954 | 0 | 0 | 0 | 0 | 0 | 1179.9117
BIH | 0.036765 | 0 | 0.056158 | 0.055749 | 0 | 0 | 0 | 0 | 0.028494 | 0 | 1432.4863 | 0 | 74.9711 | 556.7087 | 0 | 0 | 0 | 0 | 40.2329 | 0
GHA | 0.092678 | 0.26624 | 0 | 0 | 0.21217 | 0.14248 | 0 | 0.14524 | 0 | 0.56434 | 16858.4492 | 93216.2968 | 0 | 0 | 5940.6787 | 70355.8663 | 0 | 358474.7996 | 0 | 23274.3532
KIR | 0 | 0 | 0 | 0 | 0 | 0.019389 | 0 | 0 | 0 | 0 | 0 | 0 | 0 | 0 | 0 | 3373.37 | 0 | 0 | 0 | 0
GRC | 0.014345 | 0 | 0.11717 | 0.14906 | 0 | 0 | 0 | 0 | 0.10576 | 0.073668 | 298.9653 | 0 | 29723.9499 | 1957.2207 | 0 | 0 | 0 | 0 | 347174.7858 | 207.5969
GRD | 0 | 0 | 0 | 0 | 42.2435 | 1.1465 | 0 | 0 | 0 | 0 | 0 | 0 | 0 | 0 | 2154.418 | 7970.2837 | 0 | 0 | 0 | 0
GTM | 1.0266 | 0.45433 | 0 | 0 | 0.53079 | 3.4768 | 4.9164 | 1.7535 | 0 | 0 | 42573.6614 | 5040.3335 | 0 | 0 | 1393.8531 | 48678.2694 | 181409.0156 | 5073843.222 | 0 | 0
GIN | 0 | 0.37993 | 0 | 0 | 0.36119 | 0.14174 | 1.5845 | 0.26111 | 0 | 0 | 0 | 304368.7555 | 0 | 0 | 15713.2666 | 7512.949 | 6881.5767 | 231734.8323 | 0 | 0
GUY | 0 | 0.011642 | 0 | 0 | 0 | 13.4324 | 0 | 0 | 0 | 0 | 0 | 12.9108 | 0 | 0 | 0 | 201405.9295 | 0 | 0 | 0 | 0
HTI | 0 | 11.8841 | 0 | 0 | 6.9404 | 1.1217 | 14.1373 | 0 | 0 | 4.6417 | 0 | 154493.3594 | 0 | 0 | 6711.3246 | 38105.0115 | 56549.2302 | 0 | 0 | 9283.4768
HND | 1.2155 | 5.3461 | 0 | 0 | 1.0009 | 1.9527 | 4.9741 | 1.9942 | 0 | 0 | 2409.21 | 486.4944 | 0 | 0 | 3278.9241 | 27338.4099 | 5342.141 | 4703064.78 | 0 | 0
HKG | 0 | 0 | 0 | 0 | 0 | 0 | 0 | 0 | 0 | 0 | 0 | 0 | 0 | 0 | 0 | 0 | 0 | 0 | 0 | 0
HUN | 0.034151 | 0 | 0.042045 | 0.042545 | 0 | 0 | 0 | 0 | 0 | 0.10256 | 6161.5942 | 0 | 76056.0229 | 38721.7386 | 0 | 0 | 0 | 0 | 0 | 2687.4576
HRV | 0.034518 | 0 | 0.037345 | 0.042831 | 0 | 0 | 0 | 0 | 0.24144 | 0.068369 | 10281.1519 | 0 | 4860.8008 | 5229.9072 | 0 | 0 | 0 | 0 | 8388.4984 | 598.0941
ISL | 0 | 0 | 0 | 0 | 0 | 0 | 0 | 0 | 0 | 0 | 0 | 0 | 0 | 0 | 0 | 0 | 0 | 0 | 0 | 0
IND | 0.13904 | 0.057437 | 0.24099 | 0.093729 | 0.089595 | 0.18745 | 0.32888 | 0 | 0 | 0.11076 | 1569519.629 | 575221.062 | 51601.4098 | 855143.6409 | 1588605.378 | 2625249.869 | 225443.9937 | 0 | 0 | 249539.6744
IDN | 0.52954 | 0.40601 | 0 | 0 | 5.4701 | 0.80749 | 0 | 0.054601 | 0 | 0.023641 | 170225.1552 | 306103.3749 | 0 | 0 | 793.1616 | 13565515.47 | 0 | 13652322.65 | 0 | 4688.5239
IRN | 0.016955 | 0.020502 | 0.12181 | 0.062296 | 0.039099 | 0 | 0.10311 | 0 | 0.20846 | 0.19776 | 12459.1932 | 268.3339 | 8412.8858 | 16560.3495 | 5456.8082 | 0 | 3557.5113 | 0 | 22721.8263 | 6453.5682
IRQ | 0.3146 | 0.034664 | 0.042974 | 0 | 0.12289 | 0 | 0.19883 | 0 | 75.8771 | 0.16059 | 6.6065 | 189.9264 | 118.9518 | 0 | 2.7037 | 0 | 1289.2031 | 0 | 3446108.981 | 35.17
IRL | 0 | 0 | 0 | 0.014415 | 0 | 0 | 0 | 0 | 0 | 0 | 0 | 0 | 0.61579 | 636.4048 | 0 | 0 | 0 | 0 | 0 | 1.5984
ISR | 0 | 0.082579 | 0.097265 | 0 | 0.27425 | 0 | 0.19469 | 0 | 0.14335 | 0.39947 | 0 | 1434.6427 | 601.194 | 0 | 4078.9526 | 0 | 10.5135 | 0 | 13229.4258 | 1964.2106
ITA | 0.032821 | 0 | 0.08252 | 0.044639 | 0 | 0 | 0 | 0 | 0.38794 | 6.96e-05 | 35638.3659 | 0 | 27458.4774 | 2255.199 | 0 | 0 | 0 | 0 | 892279.6668 | 17.8483
CIV | 0.18061 | 0.40746 | 0 | 0 | 0.50878 | 0.27313 | 2.4975 | 0.15103 | 0 | 0.61338 | 180.6081 | 93542.9609 | 0 | 0 | 249525.6738 | 34691.44 | 7574.8999 | 354432.0786 | 0 | 42772.5971
KAZ | 0.020228 | 0.083539 | 0.020194 | 0.017561 | 0.027331 | 0 | 0 | 0 | 0 | 0.032165 | 5443.7612 | 1.5872 | 18159.4103 | 2870.6785 | 8925.8739 | 0 | 0 | 0 | 0 | 47996.1477
JAM | 0 | 5.4998 | 0 | 0 | 0 | 1.8272 | 0 | 0 | 0 | 0 | 0 | 12247.9444 | 0 | 0 | 0 | 166278.9338 | 0 | 0 | 0 | 0
JPN | 0.23272 | 0.23012 | 0 | 0.22881 | 0 | 0 | 1.2383 | 0 | 0 | 0 | 78886.896 | 5069.8301 | 0 | 977.0067 | 0 | 0 | 19.8135 | 0 | 0 | 0
JOR | 0 | 0 | 0 | 0 | 0 | 0 | 0 | 0 | 0.12335 | 0 | 0 | 0 | 0 | 0 | 0 | 0 | 0 | 0 | 21827.9895 | 0
KGZ | 0.027672 | 0.0457 | 0.076382 | 2.41e-06 | 0.02934 | 0 | 0 | 0 | 0 | 0.076452 | 55.3154 | 23.3529 | 851.6633 | 9.5183 | 2135.1827 | 0 | 0 | 0 | 0 | 764.3628
KEN | 0.68827 | 0.51131 | 0.90797 | 0 | 1.2047 | 1.5487 | 0.88192 | 0 | 0 | 1.2493 | 1525.9002 | 8906.4814 | 5013.8066 | 0 | 7430.71 | 170362.1393 | 10637.6804 | 0 | 0 | 54300.758
KHM | 0.09631 | 0.66244 | 0 | 0 | 0.38256 | 0.18385 | 0.16468 | 0.055457 | 0 | 0.78658 | 17368.325 | 13349.498 | 0 | 0 | 91.0493 | 15445.5923 | 4940.526 | 27728.6222 | 0 | 786.5784
PRK | 0.10867 | 0 | 0 | 0 | 0.10474 | 0 | 0 | 0 | 0 | 0 | 25034.2554 | 0 | 0 | 0 | 4133.2808 | 0 | 0 | 0 | 0 | 0
KOR | 0.19996 | 0.10175 | 0 | 0.39016 | 0 | 0 | 1.1659 | 0 | 0 | 0.27097 | 18023.2356 | 1133.8547 | 0 | 415.5254 | 0 | 0 | 9170.856 | 0 | 0 | 14328.8154
KWT | 0 | 0 | 0 | 0 | 0 | 0 | 0 | 0 | 0.0036361 | 0 | 0 | 0 | 0 | 0 | 0 | 0 | 0 | 0 | 7.8941 | 0
LVA | 0 | 0 | 0 | 0.010103 | 0 | 0 | 0 | 0 | 0 | 0.015365 | 0 | 0 | 0 | 4741.9197 | 0 | 0 | 0 | 0 | 0 | 20.9427
LAO | 0.42881 | 0.3873 | 0 | 0 | 0.21504 | 0 | 1.0122 | 0 | 0 | 0 | 6715.6204 | 17038.6445 | 0 | 0 | 1130.4618 | 0 | 11164.1924 | 0 | 0 | 0
LBN | 0 | 0.12308 | 0 | 0 | 0 | 0 | 0.15984 | 0 | 0.19187 | 0 | 0 | 1199.4334 | 0 | 0 | 0 | 0 | 33.2478 | 0 | 31441.6862 | 0
LSO | 0 | 0 | 0 | 0 | 0 | 0 | 0 | 0 | 0 | 0 | 0 | 0 | 0 | 0 | 0 | 0 | 0 | 0 | 0 | 0
LBR | 2.2312 | 1.0174 | 0 | 0 | 0 | 0.31598 | 0 | 0.089827 | 0 | 0 | 6693.4979 | 7317.228 | 0 | 0 | 0 | 2527.8768 | 0 | 16887.4441 | 0 | 0
LBY | 0 | 0.049961 | 0 | 0 | 0 | 0 | 0 | 0 | 0.66428 | 0 | 0 | 846.3409 | 0 | 0 | 0 | 0 | 0 | 0 | 118210.1536 | 0
LTU | 0.019626 | 0 | 0 | 0.010666 | 0 | 0 | 0 | 0 | 0 | 0.031906 | 64.5287 | 0 | 0 | 10309.8205 | 0 | 0 | 0 | 0 | 0 | 395.0571
MAC | 0 | 0 | 0 | 0 | 0 | 0 | 0 | 0 | 0 | 0 | 0 | 0 | 0 | 0 | 0 | 0 | 0 | 0 | 0 | 0
MDG | 10.213 | 5.5324 | 0 | 0 | 4.7796 | 6.1929 | 0 | 0.72755 | 0 | 25.6092 | 469.7979 | 337727.0313 | 0 | 0 | 69365.6953 | 346800.8003 | 0 | 15283.59 | 0 | 153654.947
MWI | 0.54103 | 0.7283 | 0.90006 | 0 | 0.26008 | 0 | 1.4023 | 0 | 0 | 0.60795 | 113370.3997 | 258621.3752 | 22773.4352 | 0 | 17425.2358 | 0 | 6013.2117 | 0 | 0 | 3227.0226
MYS | 0 | 0.41557 | 0 | 0 | 0 | 0.18654 | 0 | 0.078299 | 0 | 1.6972 | 0 | 105.9708 | 0 | 22626.59 | 0 | 105459.7371 | 0 | 7592620.419 | 0 | 388665.0142
MDV | 0 | 0 | 0 | 0 | 0 | 1.47e-07 | 0 | 0 | 0 | 0 | 0 | 0 | 0 | 0 | 0 | 4.9 | 0 | 0 | 0 | 0
MLI | 0.19447 | 0.11828 | 0 | 0 | 0.19116 | 0 | 0.25252 | 0 | 0 | 0.066632 | 2916.6407 | 58105.8006 | 0 | 0 | 28138.7774 | 0 | 9390.3649 | 0 | 0 | 14125.9037
MLT | 0 | 0 | 0 | 0 | 0 | 0 | 0 | 0 | 0 | 0 | 0 | 0 | 0 | 0 | 0 | 0 | 0 | 0 | 0 | 0
MRT | 0 | 0.040033 | 0 | 0 | 0 | 0 | 0 | 0 | 0 | 0.058221 | 0 | 42.5154 | 0 | 0 | 0 | 0 | 0 | 0 | 0 | 174.6625
MUS | 0 | 0.54997 | 0 | 0 | 0 | 1.2138 | 0 | 0 | 0 | 0 | 0 | 672.6176 | 0 | 0 | 0 | 1217.4188 | 0 | 0 | 0 | 0
MEX | 0.79159 | 0.60594 | 0.54169 | 2.8487 | 0.064582 | 0.20824 | 1.8403 | 0.89905 | 0.61185 | 0.47869 | 214996.8126 | 68265.2656 | 5879.4997 | 9104.5977 | 43574.0001 | 222535.7845 | 99141.2819 | 1412621.06 | 19716.3547 | 45961.7421
MNG | 0 | 0 | 0 | 0.048793 | 0 | 0 | 0 | 0 | 0 | 0 | 0 | 0 | 0 | 1133.992 | 0 | 0 | 0 | 0 | 0 | 0
MAR | 0.23814 | 0.10047 | 0.2008 | 0.17199 | 0.13083 | 0 | 0.21223 | 0 | 0.26713 | 0.10474 | 266.0008 | 3811.8103 | 5419.023 | 535.0579 | 28.7834 | 0 | 236.6332 | 0 | 403136.7635 | 137.6326
MOZ | 0.29694 | 2.0062 | 0.47309 | 0 | 1.0224 | 0.23195 | 1.117 | 0 | 0 | 1.6833 | 22280.2472 | 208839.25 | 7615.8745 | 0 | 86679.8381 | 56834.0192 | 151666.4844 | 0 | 0 | 176565.4985
MDA | 0.028553 | 0 | 0.025608 | 0.020886 | 0 | 0 | 0 | 0 | 0 | 0 | 998.3181 | 0 | 13758.7479 | 935.0009 | 0 | 0 | 0 | 0 | 0 | 0
NAM | 0 | 0.096688 | 4.17e-06 | 0 | 0 | 0 | 0 | 0 | 0 | 0 | 0 | 120.9565 | 7.335 | 0 | 0 | 0 | 0 | 0 | 0 | 0
NPL | 0.23793 | 0 | 0 | 0.37488 | 0.39663 | 0.46841 | 0 | 0 | 0 | 0.32667 | 10271.4072 | 0 | 0 | 82573.1361 | 53.1484 | 2346.7445 | 0 | 0 | 0 | 20906.8387
NLD | 0 | 0 | 0 | 0.024514 | 0 | 0 | 0 | 0 | 0 | 0.0051513 | 0 | 0 | 54.7438 | 153.4347 | 0 | 0 | 0 | 0 | 0 | 97.6786
ANT | 0 | 0 | 0 | 0 | 0 | 0 | 0 | 0 | 0 | 0 | 0 | 0 | 0 | 0 | 0 | 0 | 0 | 0 | 0 | 0
NCL | 0 | 0 | 0 | 0 | 0 | 1.4674 | 0 | 0 | 0 | 0 | 0 | 0 | 0 | 0 | 0 | 26412.7594 | 0 | 0 | 0 | 0
MKD | 0.041339 | 0 | 0.11012 | 0.066512 | 0 | 0 | 0.15605 | 0 | 0.049587 | 0.17993 | 5.6221 | 0 | 767.6362 | 10.642 | 0 | 0 | 7.3345 | 0 | 948.1448 | 10.4358
VUT | 0 | 21.1267 | 0 | 0 | 0 | 1.2277 | 0 | 0 | 0 | 0 | 0 | 63380.1184 | 0 | 0 | 0 | 446898.3586 | 0 | 0 | 0 | 0
NZL | 0 | 0 | 0 | 0.3895 | 0 | 0 | 0 | 0 | 0 | 0.40116 | 0 | 0 | 0 | 786.3966 | 0 | 0 | 0 | 0 | 0 | 1022.9628
NIC | 0.79235 | 0.52263 | 0 | 0 | 0.54237 | 5.3047 | 5.0353 | 2.1452 | 0 | 0 | 7923.5391 | 102797.0781 | 0 | 0 | 3796.6098 | 31838.844 | 21536.0616 | 1029713.981 | 0 | 0
NER | 0 | 0.068295 | 0 | 0 | 0.050927 | 0 | 0.066995 | 0 | 0 | 0.033501 | 0 | 40567.3473 | 0 | 0 | 381.9516 | 0 | 5897.4706 | 0 | 0 | 1574.526
NGA | 0.37028 | 0.18978 | 0 | 0 | 0.40062 | 0.043259 | 0.23206 | 0.18751 | 0 | 0.58961 | 334302.9996 | 858271.0648 | 0 | 0 | 109103.4607 | 9773.1063 | 107472.6902 | 1875084.883 | 0 | 536882.0742
NOR | 0 | 0 | 0 | 0.010217 | 0 | 0 | 0 | 0 | 0 | 0 | 0 | 0 | 0 | 72.7382 | 0 | 0 | 0 | 0 | 0 | 0
PAK | 0.077024 | 0.056114 | 0.042638 | 0.049544 | 0.037062 | 0.028921 | 0.098995 | 0 | 0 | 0.023145 | 13.094 | 6935.5623 | 6352.9077 | 29067.5194 | 128025.4462 | 317.812 | 10344.827 | 0 | 0 | 14289.5501
PAN | 1.4528 | 0 | 0 | 0 | 0 | 5.548 | 0 | 0.64222 | 0 | 0 | 1609.7474 | 0 | 0 | 0 | 0 | 83219.3519 | 0 | 181098.5409 | 0 | 0
CZE | 0.030894 | 0 | 0.026581 | 0.02552 | 0 | 0 | 0 | 0 | 0 | 0.10235 | 1100.7394 | 0 | 1020.9911 | 32383.6578 | 0 | 0 | 0 | 0 | 0 | 5184.9949
PNG | 0 | 10.4976 | 0 | 0 | 0 | 1.5934 | 0 | 0.61121 | 0 | 0 | 0 | 11778.2617 | 0 | 0 | 0 | 1880132.484 | 0 | 1773820.395 | 0 | 0
PRY | 0.12416 | 0.29806 | 0.28579 | 0.2898 | 0.17345 | 0 | 0.5617 | 0.043923 | 0 | 0.10402 | 1386276.632 | 7586.7226 | 10002.5986 | 19434.895 | 5037.0146 | 0 | 22420.1655 | 6580.14 | 0 | 6552.1672
PER | 0.025338 | 2.431 | 0 | 0 | 0.17786 | 2.0143 | 1.2695 | 1.1879 | 7.3072 | 1.3001 | 1084.4288 | 13295.2198 | 0 | 0 | 3427.9661 | 72086.9852 | 424.0148 | 1067297.358 | 2036533.878 | 1688.7917
PHL | 0.026893 | 1.4321 | 0 | 0 | 2.6416 | 0.70195 | 0 | 0.59469 | 0 | 2.3646 | 638.5652 | 48143.1562 | 0 | 0 | 330.2039 | 10173592.05 | 0 | 293219.5827 | 0 | 31574.2555
POL | 0.011637 | 0 | 0.0187 | 0.014404 | 0 | 0 | 0 | 0 | 0 | 0.026489 | 386.7304 | 0 | 374.1537 | 43566.3268 | 0 | 0 | 0 | 0 | 0 | 1687.0718
PRT | 0 | 0 | 0.071474 | 0 | 0 | 0 | 0 | 0 | 0.52588 | 0.023492 | 0 | 0 | 2931.2013 | 0 | 0 | 0 | 0 | 0 | 425643.8902 | 780.5359
GNB | 0 | 0.26501 | 0 | 0 | 0.37013 | 0.10306 | 0 | 0.042927 | 0 | 0 | 0 | 30741.1777 | 0 | 0 | 1933.5376 | 4122.5661 | 0 | 3471.2283 | 0 | 0
TLS | 0.44346 | 0.88 | 0 | 0 | 0 | 0.23307 | 0 | 0 | 0 | 0 | 460.3098 | 2735.0344 | 0 | 0 | 0 | 5997.8541 | 0 | 0 | 0 | 0
PRI | 0 | 0 | 0 | 0 | 0 | 1.1987 | 0 | 0 | 0 | 0 | 0 | 0 | 0 | 0 | 0 | 498.6657 | 0 | 0 | 0 | 0
ERI | 0 | 0.1931 | 0 | 0 | 0 | 0 | 1.7339 | 0 | 0 | 0.53065 | 0 | 432.9223 | 0 | 0 | 0 | 0 | 8695.7344 | 0 | 0 | 8159.8625
QAT | 0 | 0 | 0 | 0 | 0 | 0 | 0 | 0 | 0 | 0 | 0 | 0 | 0 | 0 | 0 | 0 | 0 | 0 | 0 | 0
ZWE | 0.22308 | 0.77021 | 0.83573 | 0 | 0.37419 | 0 | 0 | 0 | 0 | 0.60731 | 13733.2653 | 59305.8008 | 12535.9385 | 0 | 53770.5781 | 0 | 0 | 0 | 0 | 9834.8173
ROU | 0.04809 | 0 | 0.035946 | 0.039298 | 0 | 0 | 0 | 0 | 0 | 0.056041 | 17561.5026 | 0 | 87743.0233 | 31218.1619 | 0 | 0 | 0 | 0 | 0 | 382.2544
RWA | 0.98714 | 1.4292 | 0 | 0 | 0 | 0 | 0 | 0 | 0 | 0 | 23976.5679 | 24457.7988 | 0 | 0 | 0 | 0 | 0 | 0 | 0 | 0
RUS | 0.020901 | 0 | 0.025698 | 0.016879 | 0 | 0 | 0 | 0 | 0 | 0.035956 | 95599.1221 | 0 | 342636.919 | 45327.553 | 0 | 0 | 0 | 0 | 0 | 39025.6352
SCG | 0 | 0 | 0 | 0 | 0 | 0 | 0 | 0 | 0 | 0 | 0 | 0 | 0 | 0 | 0 | 0 | 0 | 0 | 0 | 0
KNA | 0 | 8.56e-07 | 0 | 0 | 5.1509 | 0.38874 | 0 | 0 | 0 | 0 | 0 | 25.4108 | 0 | 0 | 20.6036 | 1554.96 | 0 | 0 | 0 | 0
LCA | 0 | 0 | 0 | 0 | 0 | 0.9312 | 0 | 0 | 0 | 0 | 0 | 0 | 0 | 0 | 0 | 11174.4069 | 0 | 0 | 0 | 0
VCT | 0 | 2.52e-05 | 0 | 0 | 0 | 1.037 | 0 | 0 | 0 | 0 | 0 | 749.7199 | 0 | 0 | 0 | 3110.9954 | 0 | 0 | 0 | 0
STP | 0 | 0 | 0 | 0 | 0 | 1.5686 | 0 | 0.58574 | 0 | 0 | 0 | 0 | 0 | 0 | 0 | 1568.6046 | 0 | 9957.5934 | 0 | 0
SAU | 0 | 0.043424 | 0 | 0 | 0 | 0 | 0.17168 | 0 | 0.015376 | 0 | 0 | 101.1335 | 0 | 0 | 0 | 0 | 750.6025 | 0 | 5940.1475 | 0
SEN | 0 | 0.10475 | 0 | 0 | 0.20276 | 0.043956 | 0.18465 | 0.013192 | 0 | 0.65428 | 0 | 188751.3977 | 0 | 0 | 3968.1708 | 220.3082 | 6702.2309 | 1647.94 | 0 | 1656.6427
SLE | 0 | 0.25512 | 0 | 0 | 0 | 0.82537 | 0.55238 | 0.10789 | 0 | 0 | 0 | 15051.8711 | 0 | 0 | 0 | 4503.2246 | 2209.5266 | 37760.1302 | 0 | 0
SVN | 0.039417 | 0 | 0.037461 | 0.046661 | 0 | 0 | 0 | 0 | 0.13059 | 0.21674 | 214.5888 | 0 | 47.013 | 432.9234 | 0 | 0 | 0 | 0 | 630.2422 | 858.2744
SVK | 0.037573 | 0 | 0.034802 | 0.037226 | 0 | 0 | 0 | 0 | 0 | 0.12133 | 5318.4416 | 0 | 5792.2747 | 16829.8676 | 0 | 0 | 0 | 0 | 0 | 1531.3317
SGP | 0 | 0 | 0 | 0 | 0 | 0.16879 | 0 | 0 | 0 | 0 | 0 | 0 | 0 | 0 | 0 | 17.7225 | 0 | 0 | 0 | 0
SOM | 0 | 0.18425 | 0 | 0 | 0.52174 | 0.57841 | 0.68945 | 0 | 0 | 0 | 0 | 1524.8452 | 0 | 0 | 3752.8418 | 8332.592 | 24116.3089 | 0 | 0 | 0
ZAF | 0.20687 | 0.15641 | 0.17784 | 1.1473 | 0.11796 | 0 | 0 | 0 | 0 | 0.41185 | 259751.4204 | 8388.3828 | 140370.6249 | 189632.2856 | 13927.6504 | 0 | 0 | 0 | 0 | 10277.6404
ESP | 0.0054603 | 0 | 0.26394 | 0.18202 | 0.17951 | 0 | 0 | 0 | 0.38995 | 0.21933 | 620.5948 | 0 | 259927.4842 | 37082.3594 | 37699.1133 | 0 | 0 | 0 | 3415953.757 | 12856.888
SUR | 1.306 | 0.66907 | 0 | 0 | 0 | 0.72864 | 0 | 8.7457 | 0 | 0 | 5.2241 | 16.7266 | 0 | 0 | 0 | 10195.8438 | 0 | 9646.5 | 0 | 0
TJK | 0.20406 | 0.026945 | 0.029968 | 2.96e-06 | 0.045571 | 0 | 0.096901 | 0 | 0 | 0.087283 | 4.0813 | 380.4359 | 415.2372 | 11.7078 | 20594.76 | 0 | 96.9012 | 0 | 0 | 715.1931
SWZ | 0 | 1.4579 | 0 | 0 | 0.98674 | 0 | 0 | 0 | 0 | 0 | 0 | 3203.1074 | 0 | 0 | 1776.1281 | 0 | 0 | 0 | 0 | 0
SWE | 0 | 0 | 0 | 0.0081921 | 0 | 0 | 0 | 0 | 0 | 0.0090621 | 0 | 0 | 0 | 2798.5947 | 0 | 0 | 0 | 0 | 0 | 61.0788
CHE | 0.031515 | 0 | 0.029533 | 0.03994 | 0 | 0 | 0 | 0 | 0 | 0.018086 | 170.463 | 0 | 394.7376 | 3534.1995 | 0 | 0 | 0 | 0 | 0 | 31.1082
SYR | 0.2046 | 0.14568 | 0.37068 | 0 | 0.080757 | 0 | 0.45379 | 0 | 0.35211 | 0.13508 | 1362.2122 | 3290.8926 | 2604.7334 | 0 | 7875.541 | 0 | 5760.8363 | 0 | 278287.8375 | 332.8281
TKM | 0 | 0 | 0 | 0 | 0.022596 | 0 | 0 | 0 | 0 | 0 | 0 | 0 | 0 | 0 | 28927.6913 | 0 | 0 | 0 | 0 | 0
TWN | 0.88818 | 0.39061 | 0 | 0.95523 | 0 | 0.972 | 1.2495 | 0 | 0.030585 | 0 | 3971.928 | 22201.8399 | 0 | 8.5971 | 0 | 17508.7035 | 2758.9347 | 0 | 107.415 | 0
TZA | 0.52287 | 0.73018 | 0.65039 | 0 | 0.61235 | 1.6626 | 0.95012 | 0.030234 | 0 | 0.82064 | 23758.3405 | 506736.376 | 699486.4394 | 0 | 213683.625 | 763070.5158 | 683978.3203 | 2309.3813 | 0 | 53644.4479
THA | 0.36659 | 0.2675 | 0.62496 | 0 | 0.3593 | 0.14425 | 1.4786 | 0.076572 | 0 | 0.094636 | 11865.099 | 8525.6061 | 17345.8528 | 0 | 1147.9596 | 119386.8577 | 47466.5338 | 1198854.638 | 0 | 9434.8783
TGO | 12.9074 | 0.29564 | 0 | 0 | 0.11634 | 0.10829 | 0.35012 | 0.04304 | 0 | 0.090454 | 26202.0031 | 12758.0586 | 0 | 0 | 13611.2793 | 1191.2285 | 747.1585 | 25224.5053 | 0 | 1468.2573
TTO | 0 | 0 | 0 | 0 | 0 | 0.32484 | 0 | 0 | 0 | 0 | 0 | 0 | 0 | 0 | 0 | 5523.9531 | 0 | 0 | 0 | 0
OMN | 0 | 0 | 0 | 0 | 0 | 0 | 0 | 0 | 0 | 0 | 0 | 0 | 0 | 0 | 0 | 0 | 0 | 0 | 0 | 0
TUN | 0 | 0 | 0.25997 | 0.31718 | 1.1956 | 0 | 0 | 0 | 0.8085 | 0.090837 | 0 | 0 | 2015.0066 | 1329.2894 | 2327.7935 | 0 | 0 | 0 | 1617005.943 | 305.7577
TUR | 0.06791 | 0.075415 | 0.060597 | 0.037764 | 0.077096 | 0 | 0.21583 | 0 | 0.20597 | 0.18927 | 15180.4486 | 16565.1387 | 139506.715 | 4774.4942 | 136741.3282 | 0 | 4467.8162 | 0 | 291057.2138 | 11960.7745
ARE | 0 | 0 | 0 | 0 | 0 | 0 | 0 | 0 | 0 | 0 | 0 | 0 | 0 | 0 | 0 | 0 | 0 | 0 | 0 | 0
UGA | 0.06904 | 0.53487 | 0.45231 | 0 | 0.42605 | 0 | 0.54168 | 0 | 0 | 0.55903 | 11131.1771 | 100890.8089 | 124381.0235 | 0 | 55366.7774 | 0 | 80273.4372 | 0 | 0 | 27612.0328
SUN | 0 | 0 | 0 | 0 | 0 | 0 | 0 | 0 | 0 | 0 | 0 | 0 | 0 | 0 | 0 | 0 | 0 | 0 | 0 | 0
GBR | 0 | 0 | 0 | 0.019645 | 0 | 0 | 0 | 0 | 0 | 0.022314 | 0 | 0 | 0 | 21666.7731 | 0 | 0 | 0 | 0 | 0 | 1856.019
UKR | 0.019919 | 0 | 0.021245 | 0.01906 | 0 | 0 | 0 | 0 | 0 | 0.024977 | 58809.1884 | 0 | 278656.4187 | 48592.6655 | 0 | 0 | 0 | 0 | 0 | 1552.4797
USA | 0.016885 | 0.067049 | 0.025478 | 0.016795 | 0.067323 | 0 | 0 | 0 | 0.028376 | 0.053829 | 2036251.763 | 193150.432 | 35705.1115 | 28023.3265 | 621215.6864 | 0 | 0 | 0 | 3420.3576 | 13764.2367
BFA | 0.11054 | 0.13831 | 0 | 0 | 0.13718 | 0 | 0.21521 | 0 | 0 | 0.26672 | 10923.8057 | 87294.4299 | 0 | 0 | 95566.9377 | 0 | 84014.884 | 0 | 0 | 47700.4558
URY | 0.089862 | 0.55683 | 0.36885 | 0.37019 | 0 | 0 | 0 | 0 | 0.51581 | 0.29734 | 193825.3353 | 1240.0507 | 368.8524 | 41972.3808 | 0 | 0 | 0 | 0 | 1442.2141 | 1553.3022
UZB | 0.057002 | 0.0034755 | 0.019995 | 0.14393 | 0.021786 | 0 | 0.052945 | 0 | 0.030742 | 0.11199 | 434.922 | 119.1824 | 931.8615 | 143.9307 | 66750.7893 | 0 | 687.9174 | 0 | 14.3871 | 1642.3891
VEN | 1.4169 | 0.25853 | 2.5668 | 0 | 0.71352 | 0.15278 | 1.3148 | 0.064206 | 0 | 0 | 14055.167 | 820.8261 | 21127.0957 | 0 | 4495.9102 | 27787.2553 | 28924.7539 | 37782.7063 | 0 | 0
VNM | 0.42266 | 0.30692 | 0 | 0 | 0.77654 | 0.07904 | 1.2357 | 0 | 0 | 1.0911 | 30609.6482 | 134024.1315 | 0 | 0 | 55.9107 | 136050.306 | 37583.9123 | 0 | 0 | 7401.2327
ETH | 0.095716 | 0.13462 | 0.38718 | 0.31865 | 0.13859 | 0 | 0.41852 | 0 | 0 | 0.25837 | 20073.9844 | 27596.6836 | 1328.0136 | 4779.7866 | 22867.6718 | 0 | 116829.8061 | 0 | 0 | 82541.6395
WSM | 0 | 0 | 0 | 0 | 0 | 0.72172 | 0 | 0 | 0 | 0.00070143 | 0 | 0 | 0 | 0 | 0 | 46000 | 0 | 0 | 0 | 871.1
YUG | 0 | 0 | 0 | 0 | 0 | 0 | 0 | 0 | 0 | 0 | 0 | 0 | 0 | 0 | 0 | 0 | 0 | 0 | 0 | 0
YEM | 0 | 0.18564 | 0 | 0 | 0.038955 | 0 | 0.099004 | 0 | 0 | 0 | 0 | 214.4136 | 0 | 0 | 393.4407 | 0 | 2329.9658 | 0 | 0 | 0
COD | 1.1194 | 0.97629 | 0 | 0 | 1.1196 | 0 | 3.237 | 0.8425 | 0 | 0.55192 | 29104.709 | 454129.7149 | 0 | 0 | 32952.5234 | 0 | 16184.7758 | 1784634.039 | 0 | 64224.4721
ZMB | 0.3062 | 0.56779 | 0.73903 | 0 | 0.69582 | 0 | 0 | 0 | 0 | 0 | 90971.5528 | 72321.9434 | 36951.3803 | 0 | 28835.3828 | 0 | 0 | 0 | 0 | 0
BEL | 0 | 0 | 0 | 0.0019438 | 0 | 0 | 0 | 0 | 0 | 0 | 0 | 0 | 0 | 747.8314 | 0 | 0 | 0 | 0 | 0 | 35.6749
LUX | 0.039271 | 0 | 0.044423 | 0.023674 | 0 | 0 | 0 | 0 | 0 | 3.67e-06 | 1.1388 | 0 | 12.5273 | 220.9977 | 0 | 0 | 0 | 0 | 0 | 4.5554
SRB | 0.030763 | 0 | 0.034056 | 0.0452 | 0 | 0 | 0 | 0 | 0 | 0.0054708 | 24237.2837 | 0 | 22828.3313 | 3514.0277 | 0 | 0 | 0 | 0 | 0 | 230.0781
MNE | 0 | 0 | 0 | 0 | 0 | 0 | 0 | 0 | 0.084229 | 0 | 0 | 0 | 0 | 0 | 0 | 0 | 0 | 0 | 49.8638 | 0
SDN | 0 | 0.048029 | 0.13271 | 0 | 0.02471 | 0 | 0.1501 | 0 | 0 | 0.247 | 0 | 133531.5817 | 14067.7511 | 0 | 7920.3398 | 0 | 234176.324 | 0 | 0 | 26016.2327
SSD | 0 | 0.13434 | 0.21631 | 0 | 0 | 0 | 0.28228 | 0 | 0 | 0.17051 | 0 | 22971.3937 | 11464.2848 | 0 | 0 | 0 | 51910.4099 | 0 | 0 | 12594.852
ROW | 0.64062 | 41.8951 | 0.27801 | 0 | 0 | 0.82551 | 1.1817 | 1.6618 | 0.4528 | 0.12033 | 155.6716 | 284383.9923 | 2.7801 | 532.5185 | 0 | 221080.2145 | 380.5097 | 69795.3116 | 36013.5748 | 183.8656

## F_LCI_SCE_input
from activity name | from reference product | from location | from categories | Baseline (long line) | Eliminate discarded fish (long line) | Replace diesel with biogas (long line) | Reducing Diesel by 15% (long line) | Baseline (trawler) | Eliminate discarded fish (trawler) | Replace diesel with biogas (trawler) | Reduce diesel by 15% (trawler) | Units
caught fish | fresh caught fish | RER |  | 1 | 1 | 1 | 1 | 1 | 1 | 1 | 1 | kilogram
market for antifouling paint emissions | antifouling paint emissions | GLO |  | -1.2509e-05 | -1.2509e-05 | -1.2509e-05 | -1.2509e-05 | -0.00074642 | -0.00074642 | -0.00074642 | -0.00074642 | kilogram
market for diesel, burned in fishing vessel | diesel, burned in fishing vessel | GLO |  | 55.744 | 55.744 | 0 | 47.3824 | 26.9519 | 26.9519 | 0 | 22.9091 | megajoule
market for biogas | biogas | RoW |  | 0 | 0 | 1.5571 | 0 | 0 | 0 | 0.75285 | 0 | megajoule
market for landed anchovy, fresh | landed anchovy, fresh | RoW |  | 0.41153 | 0.41153 | 0.41153 | 0.41153 | 0 | 0 | 0 | 0 | kilogram
market for lubricating oil | lubricating oil | ReR |  | 0.014766 | 0.014766 | 0.014766 | 0.014766 | 0.0025824 | 0.0025824 | 0.0025824 | 0.0025824 | kilogram
market for operation, reefer, freezing | operation, reefer, freezing | GLO |  | 0.64412 | 0.64412 | 0.64412 | 0.64412 | 0.57004 | 0.57004 | 0.57004 | 0.57004 | kilogram day
market for trawler maintenance, steel | trawler maintenance, steel | GLO |  | 0 | 0 | 0 | 0 | 0.007064 | 0.007064 | 0.007064 | 0.007064 | kilogram
market for trawler, steel | trawler, steel | GLO |  | 0 | 0 | 0 | 0 | 0.007064 | 0.007064 | 0.007064 | 0.007064 | kilogram
long liner maintenance, steel | long liner maintenance, steel | RER |  | 0.014061 | 0.014061 | 0.014061 | 0.014061 | 0 | 0 | 0 | 0 | kilogram
market for long liner, steel | long liner, steel | GLO |  | 0.014061 | 0.014061 | 0.014061 | 0.014061 | 0 | 0 | 0 | 0 | kilogram
market for waste mineral oil | waste mineral oil | Europe without Switzerland |  | -0.014409 | -0.014409 | -0.014409 | -0.014409 | -0.0025582 | -0.0025582 | -0.0025582 | -0.0025582 | kilogram
market for waste mineral oil | waste mineral oil | CH |  | -0.00035672 | -0.00035672 | -0.00035672 | -0.00035672 | -2.4188e-05 | -2.4188e-05 | -2.4188e-05 | -2.4188e-05 | kilogram
Chlorodifluoromethane |  |  | ('air', 'non-urban air or from high stacks') | 0.00070001 | 0.00070001 | 0.00070001 | 0.00070001 | 0.00057298 | 0.00057298 | 0.00057298 | 0.00057298 | kilogram
Discarded fish, demersal, to ocean |  |  | ('water', 'ocean') | 0.010153 | 0 | 0.010153 | 0.010153 | 0.053153 | 0 | 0.053153 | 0.053153 | kilogram
Discarded fish, pelagic, to ocean |  |  | ('water', 'ocean') | 0 | 0 | 0 | 0 | 0.15003 | 0 | 0.15003 | 0.15003 | kilogram
Fish, demersal, in ocean |  |  | ('natural resource', 'biotic') | 1.0102 | 1.0102 | 1.0102 | 1.0102 | 0.62451 | 0.62451 | 0.62451 | 0.62451 | kilogram
Fish, pelagic, in ocean |  |  | ('natural resource', 'biotic') | 0 | 0 | 0 | 0 | 1.108 | 1.108 | 1.108 | 1.108 | kilogram
market for transport, freight, lorry with refrigeration machine, cooling | transport, freight, lorry with refrigeration machine, cooling | GLO |  | 0.0141 | 0.0141 | 0.0141 | 0.0141 | 0.0141 | 0.0141 | 0.0141 | 0.0141 | ton kilometer
market for transport, freight, sea, container ship with reefer, cooling | transport, freight, sea, container ship with reefer, cooling | GLO |  | 1.5818 | 1.5818 | 1.5818 | 1.5818 | 1.5818 | 1.5818 | 1.5818 | 1.5818 | ton kilometer
market for transport, freight, train with reefer, cooling | transport, freight, train with reefer, cooling | GLO |  | 0.0128 | 0.0128 | 0.0128 | 0.0128 | 0.0128 | 0.0128 | 0.0128 | 0.0128 | ton kilometer

## F_LCA_SCE_output
Impact Assessment Method | Scenario | fresh caught fish (per kg live weight) | Units
IPCC 2021, climate change, global warming potential (GWP100) | Baseline (long line) | 6.8977 | kgCO2eq
| Eliminate discarded fish (long line) | 6.8977
| Replace diesel with biogas (long line) | 2.2549
| Reducing Diesel by 15% (long line) | 6.1096
| Baseline (trawler) | 3.7953
| Eliminate discarded fish (trawler) | 3.7953
| Replace diesel with biogas (trawler) | 1.5505
| Reduce diesel by 15% (trawler) | 3.4142
Inventory results and indicators, emissions to air, HAPs | Baseline (long line) | 0.00016449 | kg
| Eliminate discarded fish (long line) | 0.00016449
| Replace diesel with biogas (long line) | 0.00012422
| Reducing Diesel by 15% (long line) | 0.00014684
| Baseline (trawler) | 7.9734e-05
| Eliminate discarded fish (trawler) | 7.9734e-05
| Replace diesel with biogas (trawler) | 6.0265e-05
| Reduce diesel by 15% (trawler) | 7.1201e-05
Inventory results and indicators, emissions to air, N2O | Baseline (long line) | 2.7039e-05 | kg
| Eliminate discarded fish (long line) | 2.7039e-05
| Replace diesel with biogas (long line) | 7.7821e-05
| Reducing Diesel by 15% (long line) | 2.4214e-05
| Baseline (trawler) | 1.3908e-05
| Eliminate discarded fish (trawler) | 1.3908e-05
| Replace diesel with biogas (trawler) | 3.8461e-05
| Reduce diesel by 15% (trawler) | 1.2542e-05
Inventory results and indicators, emissions to air, NMVOCs | Baseline (long line) | 0.013154 | kg
| Eliminate discarded fish (long line) | 0.013154
| Replace diesel with biogas (long line) | 0.0021362
| Reducing Diesel by 15% (long line) | 0.01146
| Baseline (trawler) | 0.0066959
| Eliminate discarded fish (trawler) | 0.0066959
| Replace diesel with biogas (trawler) | 0.0013691
| Reduce diesel by 15% (trawler) | 0.005877
Inventory results and indicators, emissions to air, NOx | Baseline (long line) | 0.10599 | kg
| Eliminate discarded fish (long line) | 0.10599
| Replace diesel with biogas (long line) | 0.0022744
| Reducing Diesel by 15% (long line) | 0.090331
| Baseline (trawler) | 0.051284
| Eliminate discarded fish (trawler) | 0.051284
| Replace diesel with biogas (trawler) | 0.001138
| Reduce diesel by 15% (trawler) | 0.043713
Inventory results and indicators, emissions to air, SOx | Baseline (long line) | 0.069512 | kg
| Eliminate discarded fish (long line) | 0.069512
| Replace diesel with biogas (long line) | 0.0031347
| Reducing Diesel by 15% (long line) | 0.059321
| Baseline (trawler) | 0.033426
| Eliminate discarded fish (trawler) | 0.033426
| Replace diesel with biogas (trawler) | 0.0013324
| Reduce diesel by 15% (trawler) | 0.028498
Inventory results and indicators, emissions to air, ammonia | Baseline (long line) | 3.5039e-05 | kg
| Eliminate discarded fish (long line) | 3.5039e-05
| Replace diesel with biogas (long line) | 0.00022589
| Reducing Diesel by 15% (long line) | 3.267e-05
| Baseline (trawler) | 1.6471e-05
| Eliminate discarded fish (trawler) | 1.6471e-05
| Replace diesel with biogas (trawler) | 0.00010874
| Reduce diesel by 15% (trawler) | 1.5326e-05
Inventory results and indicators, emissions to air, carbon dioxide, fossil and land use | Baseline (long line) | 5.0507 | kg
| Eliminate discarded fish (long line) | 5.0507
| Replace diesel with biogas (long line) | 0.65751
| Reducing Diesel by 15% (long line) | 4.3287
| Baseline (trawler) | 2.4399
| Eliminate discarded fish (trawler) | 2.4399
| Replace diesel with biogas (trawler) | 0.3158
| Reduce diesel by 15% (trawler) | 2.0908
Inventory results and indicators, emissions to air, carbon, non-fossil, fixed | Baseline (long line) | 0.0014004 | kg
| Eliminate discarded fish (long line) | 0.0014004
| Replace diesel with biogas (long line) | -0.013633
| Reducing Diesel by 15% (long line) | 0.001409
| Baseline (trawler) | 0.00049277
| Eliminate discarded fish (trawler) | 0.00049277
| Replace diesel with biogas (trawler) | -0.0067759
| Reduce diesel by 15% (trawler) | 0.00049693
Inventory results and indicators, emissions to air, lead | Baseline (long line) | 2.5236e-06 | kg
| Eliminate discarded fish (long line) | 2.5236e-06
| Replace diesel with biogas (long line) | 2.5606e-06
| Reducing Diesel by 15% (long line) | 2.4393e-06
| Baseline (trawler) | 1.0416e-06
| Eliminate discarded fish (trawler) | 1.0416e-06
| Replace diesel with biogas (trawler) | 1.0595e-06
| Reduce diesel by 15% (trawler) | 1.0008e-06
Inventory results and indicators, emissions to air, particulate matter >10 um | Baseline (long line) | 0.00082586 | kg
| Eliminate discarded fish (long line) | 0.00082586
| Replace diesel with biogas (long line) | 0.00091134
| Reducing Diesel by 15% (long line) | 0.00074213
| Baseline (trawler) | 0.0004056
| Eliminate discarded fish (trawler) | 0.0004056
| Replace diesel with biogas (trawler) | 0.00044693
| Reduce diesel by 15% (trawler) | 0.00036512
Inventory results and indicators, emissions to air, particulate matter, < 2.5 um | Baseline (long line) | 0.0022795 | kg
| Eliminate discarded fish (long line) | 0.0022795
| Replace diesel with biogas (long line) | 0.00038908
| Reducing Diesel by 15% (long line) | 0.0019635
| Baseline (trawler) | 0.0011188
| Eliminate discarded fish (trawler) | 0.0011188
| Replace diesel with biogas (trawler) | 0.00020478
| Reduce diesel by 15% (trawler) | 0.00096599
Inventory results and indicators, emissions to air, particulate matter, >2.5 um and <10 | Baseline (long line) | 0.002243 | kg
| Eliminate discarded fish (long line) | 0.002243
| Replace diesel with biogas (long line) | 0.00026843
| Reducing Diesel by 15% (long line) | 0.0019291
| Baseline (trawler) | 0.0010813
| Eliminate discarded fish (trawler) | 0.0010813
| Replace diesel with biogas (trawler) | 0.00012656
| Reduce diesel by 15% (trawler) | 0.00092951
Inventory results and indicators, emissions to air, photochemical oxidants (including ozone) | Baseline (long line) | 0.21619 | kg
| Eliminate discarded fish (long line) | 0.21619
| Replace diesel with biogas (long line) | 0.040408
| Reducing Diesel by 15% (long line) | 0.18483
| Baseline (trawler) | 0.10488
| Eliminate discarded fish (trawler) | 0.10488
| Replace diesel with biogas (trawler) | 0.019893
| Reduce diesel by 15% (trawler) | 0.08972
Inventory results and indicators, emissions to air, total carbon monoxide | Baseline (long line) | 0.01191 | kg
| Eliminate discarded fish (long line) | 0.01191
| Replace diesel with biogas (long line) | 0.025655
| Reducing Diesel by 15% (long line) | 0.010277
| Baseline (trawler) | 0.005858
| Eliminate discarded fish (trawler) | 0.005858
| Replace diesel with biogas (trawler) | 0.012503
| Reduce diesel by 15% (trawler) | 0.0050686
Inventory results and indicators, emissions to air, total methane | Baseline (long line) | 0.015609 | kg
| Eliminate discarded fish (long line) | 0.015609
| Replace diesel with biogas (long line) | 0.0071901
| Reducing Diesel by 15% (long line) | 0.013423
| Baseline (trawler) | 0.007612
| Eliminate discarded fish (trawler) | 0.007612
| Replace diesel with biogas (trawler) | 0.0035416
| Reduce diesel by 15% (trawler) | 0.006555
Inventory results and indicators, emissions to air, total particulate matter | Baseline (long line) | 0.0053484 | kg
| Eliminate discarded fish (long line) | 0.0053484
| Replace diesel with biogas (long line) | 0.0015688
| Reducing Diesel by 15% (long line) | 0.0046348
| Baseline (trawler) | 0.0026057
| Eliminate discarded fish (trawler) | 0.0026057
| Replace diesel with biogas (trawler) | 0.00077827
| Reduce diesel by 15% (trawler) | 0.0022606
Inventory results and indicators, emissions to air, total radioactive emissions | Baseline (long line) | 18.2119 | kg
| Eliminate discarded fish (long line) | 18.2119
| Replace diesel with biogas (long line) | 17.0552
| Reducing Diesel by 15% (long line) | 16.5099
| Baseline (trawler) | 8.9942
| Eliminate discarded fish (trawler) | 8.9942
| Replace diesel with biogas (trawler) | 8.4349
| Reduce diesel by 15% (trawler) | 8.1713
Inventory results and indicators, emissions to water, total radioactive emissions | Baseline (long line) | 0.67977 | kg
| Eliminate discarded fish (long line) | 0.67977
| Replace diesel with biogas (long line) | 0.45126
| Reducing Diesel by 15% (long line) | 0.60459
| Baseline (trawler) | 0.33037
| Eliminate discarded fish (trawler) | 0.33037
| Replace diesel with biogas (trawler) | 0.21989
| Reduce diesel by 15% (trawler) | 0.29402
Inventory results and indicators, resources, freshwater extraction, groundwater | Baseline (long line) | 0.00096296 | m3
| Eliminate discarded fish (long line) | 0.00096296
| Replace diesel with biogas (long line) | 0.001057
| Reducing Diesel by 15% (long line) | 0.00090129
| Baseline (trawler) | 0.00045622
| Eliminate discarded fish (trawler) | 0.00045622
| Replace diesel with biogas (trawler) | 0.00050169
| Reduce diesel by 15% (trawler) | 0.0004264
Inventory results and indicators, resources, freshwater extraction, surface water | Baseline (long line) | 0.0011133 | m4
| Eliminate discarded fish (long line) | 0.0011133
| Replace diesel with biogas (long line) | 0.0011144
| Reducing Diesel by 15% (long line) | 0.0010513
| Baseline (trawler) | 0.00050655
| Eliminate discarded fish (trawler) | 0.00050655
| Replace diesel with biogas (trawler) | 0.00050704
| Reduce diesel by 15% (trawler) | 0.00047657
Inventory results and indicators, resources, land occupation | Baseline (long line) | 0.034591 | m2a
| Eliminate discarded fish (long line) | 0.034591
| Replace diesel with biogas (long line) | 0.12638
| Reducing Diesel by 15% (long line) | 0.03177
| Baseline (trawler) | 0.016226
| Eliminate discarded fish (trawler) | 0.016226
| Replace diesel with biogas (trawler) | 0.060607
| Reduce diesel by 15% (trawler) | 0.014863
Inventory results and indicators, resources, land occupation by flooding | Baseline (long line) | 0.001584 | m2a
| Eliminate discarded fish (long line) | 0.001584
| Replace diesel with biogas (long line) | 0.0012112
| Reducing Diesel by 15% (long line) | 0.0014154
| Baseline (trawler) | 0.00076971
| Eliminate discarded fish (trawler) | 0.00076971
| Replace diesel with biogas (trawler) | 0.00058946
| Reduce diesel by 15% (trawler) | 0.0006882
Inventory results and indicators, resources, seabed occupation | Baseline (long line) | 0.00013313 | m2a
| Eliminate discarded fish (long line) | 0.00013313
| Replace diesel with biogas (long line) | 9.1441e-06
| Reducing Diesel by 15% (long line) | 0.00011421
| Baseline (trawler) | 6.5256e-05
| Eliminate discarded fish (trawler) | 6.5256e-05
| Replace diesel with biogas (trawler) | 5.3079e-06
| Reduce diesel by 15% (trawler) | 5.6105e-05
Inventory results and indicators, resources, total freshwater extraction | Baseline (long line) | 0.0020763 | m3
| Eliminate discarded fish (long line) | 0.0020763
| Replace diesel with biogas (long line) | 0.0021714
| Reducing Diesel by 15% (long line) | 0.0019526
| Baseline (trawler) | 0.00096277
| Eliminate discarded fish (trawler) | 0.00096277
| Replace diesel with biogas (trawler) | 0.0010087
| Reduce diesel by 15% (trawler) | 0.00090298
Inventory results and indicators, resources, total surface occupation | Baseline (long line) | 0.036308 | m4
| Eliminate discarded fish (long line) | 0.036308
| Replace diesel with biogas (long line) | 0.1276
| Reducing Diesel by 15% (long line) | 0.033299
| Baseline (trawler) | 0.017061
| Eliminate discarded fish (trawler) | 0.017061
| Replace diesel with biogas (trawler) | 0.061202
| Reduce diesel by 15% (trawler) | 0.015607
Inventory results and indicators, resources, total water extraction | Baseline (long line) | 0.028497 | m5
| Eliminate discarded fish (long line) | 0.028497
| Replace diesel with biogas (long line) | 0.024924
| Reducing Diesel by 15% (long line) | 0.026265
| Baseline (trawler) | 0.013885
| Eliminate discarded fish (trawler) | 0.013885
| Replace diesel with biogas (trawler) | 0.012157
| Reduce diesel by 15% (trawler) | 0.012806
Inventory results and indicators, resources, water extraction, saltwater | Baseline (long line) | 0.023704 | m6
| Eliminate discarded fish (long line) | 0.023704
| Replace diesel with biogas (long line) | 0.021982
| Reducing Diesel by 15% (long line) | 0.021916
| Baseline (trawler) | 0.011615
| Eliminate discarded fish (trawler) | 0.011615
| Replace diesel with biogas (trawler) | 0.010783
| Reduce diesel by 15% (trawler) | 0.010751
Inventory results and indicators, resources, water extraction, undefined | Baseline (long line) | 0.0027168 | m7
| Eliminate discarded fish (long line) | 0.0027168
| Replace diesel with biogas (long line) | 0.00077023
| Reducing Diesel by 15% (long line) | 0.0023963
| Baseline (trawler) | 0.0013068
| Eliminate discarded fish (trawler) | 0.0013068
| Replace diesel with biogas (trawler) | 0.00036563
| Reduce diesel by 15% (trawler) | 0.0011518
Inventory results and indicators, waste disposal, total area for dump sites | Baseline (long line) | 2.8583e-05 | kg
| Eliminate discarded fish (long line) | 2.8583e-05
| Replace diesel with biogas (long line) | 4.0668e-05
| Reducing Diesel by 15% (long line) | 2.7409e-05
| Baseline (trawler) | 1.3152e-05
| Eliminate discarded fish (trawler) | 1.3152e-05
| Replace diesel with biogas (trawler) | 1.8995e-05
| Reduce diesel by 15% (trawler) | 1.2585e-05
Inventory results and indicators, waste disposal, total mass for dump sites | Baseline (long line) | 0.57632 | kg
| Eliminate discarded fish (long line) | 0.57632
| Replace diesel with biogas (long line) | 0.82048
| Reducing Diesel by 15% (long line) | 0.55246
| Baseline (trawler) | 0.26545
| Eliminate discarded fish (trawler) | 0.26545
| Replace diesel with biogas (trawler) | 0.38351
| Reduce diesel by 15% (trawler) | 0.25392
Inventory results and indicators, waste disposal, total mass for underground deposits | Baseline (long line) | 0.00052906 | kg
| Eliminate discarded fish (long line) | 0.00052906
| Replace diesel with biogas (long line) | 6.1857e-05
| Reducing Diesel by 15% (long line) | 0.00045717
| Baseline (trawler) | 0.00025575
| Eliminate discarded fish (trawler) | 0.00025575
| Replace diesel with biogas (trawler) | 2.9862e-05
| Reduce diesel by 15% (trawler) | 0.00022099
Inventory results and indicators, waste disposal, total mass of radioactive waste | Baseline (long line) | 6.3823e-06 | kg
| Eliminate discarded fish (long line) | 6.3823e-06
| Replace diesel with biogas (long line) | 5.9012e-06
| Reducing Diesel by 15% (long line) | 5.7822e-06
| Baseline (trawler) | 3.1513e-06
| Eliminate discarded fish (trawler) | 3.1513e-06
| Replace diesel with biogas (trawler) | 2.9187e-06
| Reduce diesel by 15% (trawler) | 2.8611e-06
Inventory results and indicators, waste disposal, total mass of waste | Baseline (long line) | 0.57684 | kg
| Eliminate discarded fish (long line) | 0.57684
| Replace diesel with biogas (long line) | 0.82054
| Reducing Diesel by 15% (long line) | 0.55291
| Baseline (trawler) | 0.26571
| Eliminate discarded fish (trawler) | 0.26571
| Replace diesel with biogas (trawler) | 0.38354
| Reduce diesel by 15% (trawler) | 0.25414
Inventory results and indicators, waste disposal, total volume of radioactive waste | Baseline (long line) | 2.153e-09 | m3
| Eliminate discarded fish (long line) | 2.153e-09
| Replace diesel with biogas (long line) | 2.0019e-09
| Reducing Diesel by 15% (long line) | 1.9515e-09
| Baseline (trawler) | 1.0644e-09
| Eliminate discarded fish (trawler) | 1.0644e-09
| Replace diesel with biogas (trawler) | 9.9137e-10
| Reduce diesel by 15% (trawler) | 9.6701e-10
Inventory results and indicators, waste disposal, total volume of underground deposits | Baseline (long line) | 3.2883e-07 | m4
| Eliminate discarded fish (long line) | 3.2883e-07
| Replace diesel with biogas (long line) | 3.6974e-08
| Reducing Diesel by 15% (long line) | 2.8407e-07
| Baseline (trawler) | 1.5894e-07
| Eliminate discarded fish (trawler) | 1.5894e-07
| Replace diesel with biogas (trawler) | 1.7831e-08
| Reduce diesel by 15% (trawler) | 1.373e-07
ReCiPe 2016 v1.03, endpoint (H), ecosystem quality, acidification: terrestrial | Baseline (long line) | 2.2838e-08 | species.year
| Eliminate discarded fish (long line) | 2.2838e-08
| Replace diesel with biogas (long line) | 9.3202e-10
| Reducing Diesel by 15% (long line) | 1.9482e-08
| Baseline (trawler) | 1.1006e-08
| Eliminate discarded fish (trawler) | 1.1006e-08
| Replace diesel with biogas (trawler) | 4.1454e-10
| Reduce diesel by 15% (trawler) | 9.3833e-09
ReCiPe 2016 v1.03, endpoint (H), ecosystem quality, climate change: freshwater ecosystems | Baseline (long line) | 4.3011e-13 | species.year
| Eliminate discarded fish (long line) | 4.3011e-13
| Replace diesel with biogas (long line) | 7.1341e-14
| Reducing Diesel by 15% (long line) | 3.6879e-13
| Baseline (trawler) | 2.0803e-13
| Eliminate discarded fish (trawler) | 2.0803e-13
| Replace diesel with biogas (trawler) | 3.457e-14
| Reduce diesel by 15% (trawler) | 1.7839e-13
ReCiPe 2016 v1.03, endpoint (H), ecosystem quality, climate change: terrestrial ecosystems | Baseline (long line) | 1.5748e-08 | species.year
| Eliminate discarded fish (long line) | 1.5748e-08
| Replace diesel with biogas (long line) | 2.6123e-09
| Reducing Diesel by 15% (long line) | 1.3503e-08
| Baseline (trawler) | 7.6169e-09
| Eliminate discarded fish (trawler) | 7.6169e-09
| Replace diesel with biogas (trawler) | 1.2659e-09
| Reduce diesel by 15% (trawler) | 6.5314e-09
ReCiPe 2016 v1.03, endpoint (H), ecosystem quality, ecotoxicity: freshwater | Baseline (long line) | 4.8273e-11 | species.year
| Eliminate discarded fish (long line) | 4.8273e-11
| Replace diesel with biogas (long line) | 4.7622e-11
| Reducing Diesel by 15% (long line) | 4.7119e-11
| Baseline (trawler) | 2.0594e-11
| Eliminate discarded fish (trawler) | 2.0594e-11
| Replace diesel with biogas (trawler) | 2.0279e-11
| Reduce diesel by 15% (trawler) | 2.0036e-11
ReCiPe 2016 v1.03, endpoint (H), ecosystem quality, ecotoxicity: marine | Baseline (long line) | 1.3378e-11 | species.year
| Eliminate discarded fish (long line) | 1.3378e-11
| Replace diesel with biogas (long line) | 1.2244e-11
| Reducing Diesel by 15% (long line) | 1.2916e-11
| Baseline (trawler) | 4.793e-11
| Eliminate discarded fish (trawler) | 4.793e-11
| Replace diesel with biogas (trawler) | 4.7382e-11
| Reduce diesel by 15% (trawler) | 4.7707e-11
ReCiPe 2016 v1.03, endpoint (H), ecosystem quality, ecotoxicity: terrestrial | Baseline (long line) | 3.0593e-10 | species.year
| Eliminate discarded fish (long line) | 3.0593e-10
| Replace diesel with biogas (long line) | 2.0855e-10
| Reducing Diesel by 15% (long line) | 2.8253e-10
| Baseline (trawler) | 1.4709e-10
| Eliminate discarded fish (trawler) | 1.4709e-10
| Replace diesel with biogas (trawler) | 1e-10
| Reduce diesel by 15% (trawler) | 1.3577e-10
ReCiPe 2016 v1.03, endpoint (H), ecosystem quality, eutrophication: freshwater | Baseline (long line) | 1.0977e-10 | species.year
| Eliminate discarded fish (long line) | 1.0977e-10
| Replace diesel with biogas (long line) | 1.7974e-10
| Reducing Diesel by 15% (long line) | 1.035e-10
| Baseline (trawler) | 4.9861e-11
| Eliminate discarded fish (trawler) | 4.9861e-11
| Replace diesel with biogas (trawler) | 8.3694e-11
| Reduce diesel by 15% (trawler) | 4.6831e-11
ReCiPe 2016 v1.03, endpoint (H), ecosystem quality, eutrophication: marine | Baseline (long line) | 9.3644e-14 | species.year
| Eliminate discarded fish (long line) | 9.3644e-14
| Replace diesel with biogas (long line) | 5.7715e-14
| Reducing Diesel by 15% (long line) | 8.5126e-14
| Baseline (trawler) | 4.3319e-14
| Eliminate discarded fish (trawler) | 4.3319e-14
| Replace diesel with biogas (trawler) | 2.5947e-14
| Reduce diesel by 15% (trawler) | 3.9201e-14
ReCiPe 2016 v1.03, endpoint (H), ecosystem quality, land use | Baseline (long line) | 2.1712e-10 | species.year
| Eliminate discarded fish (long line) | 2.1712e-10
| Replace diesel with biogas (long line) | 4.3971e-10
| Reducing Diesel by 15% (long line) | 2.0152e-10
| Baseline (trawler) | 1.0037e-10
| Eliminate discarded fish (trawler) | 1.0037e-10
| Replace diesel with biogas (trawler) | 2.0799e-10
| Reduce diesel by 15% (trawler) | 9.2824e-11
ReCiPe 2016 v1.03, endpoint (H), ecosystem quality, photochemical oxidant formation: terrestrial ecosystems | Baseline (long line) | 1.4121e-08 | species.year
| Eliminate discarded fish (long line) | 1.4121e-08
| Replace diesel with biogas (long line) | 3.4486e-10
| Reducing Diesel by 15% (long line) | 1.204e-08
| Baseline (trawler) | 6.8362e-09
| Eliminate discarded fish (trawler) | 6.8362e-09
| Replace diesel with biogas (trawler) | 1.755e-10
| Reduce diesel by 15% (trawler) | 5.83e-09
ReCiPe 2016 v1.03, endpoint (H), ecosystem quality, water use: aquatic ecosystems | Baseline (long line) | 2.2226e-15 | species.year
| Eliminate discarded fish (long line) | 2.2226e-15
| Replace diesel with biogas (long line) | 1.5575e-15
| Reducing Diesel by 15% (long line) | 2.0449e-15
| Baseline (trawler) | 1.0106e-15
| Eliminate discarded fish (trawler) | 1.0106e-15
| Replace diesel with biogas (trawler) | 6.8903e-16
| Reduce diesel by 15% (trawler) | 9.2468e-16
ReCiPe 2016 v1.03, endpoint (H), ecosystem quality, water use: terrestrial ecosystems | Baseline (long line) | 4.9676e-11 | species.year
| Eliminate discarded fish (long line) | 4.9676e-11
| Replace diesel with biogas (long line) | 3.4811e-11
| Reducing Diesel by 15% (long line) | 4.5705e-11
| Baseline (trawler) | 2.2588e-11
| Eliminate discarded fish (trawler) | 2.2588e-11
| Replace diesel with biogas (trawler) | 1.54e-11
| Reduce diesel by 15% (trawler) | 2.0668e-11
ReCiPe 2016 v1.03, endpoint (H), total: ecosystem quality, ecosystem quality | Baseline (long line) | 5.3452e-08 | species.year
| Eliminate discarded fish (long line) | 5.3452e-08
| Replace diesel with biogas (long line) | 4.812e-09
| Reducing Diesel by 15% (long line) | 4.5718e-08
| Baseline (trawler) | 2.5848e-08
| Eliminate discarded fish (trawler) | 2.5848e-08
| Replace diesel with biogas (trawler) | 2.3308e-09
| Reduce diesel by 15% (trawler) | 2.2109e-08

## F_SCE_CCvsBIO
| Biodiversity Loss | Climate Change (CC)
| ReCiPe 2016 v1.03 total: ecosystem quality | IPCC 2021 GWP100
scenario | species.yr | kgCO2eq | % difference biodiversity | % difference CC
Baseline (long line) | 5.3452e-08 | 6.8977 | 0% | 0%
Eliminate discarded fish (long line) | 5.3452e-08 | 6.8977 | 0% | 0%
Replace diesel with biogas (long line) | 4.812e-09 | 2.2549 | -91% | -67.31%
Reducing Diesel by 15% (long line) | 4.5718e-08 | 6.1096 | -14.47% | -11.43%
Baseline (trawler) | 2.5848e-08 | 3.7953 | 0% | 0%
Eliminate discarded fish (trawler) | 2.5848e-08 | 3.7953 | 0% | 0%
Replace diesel with biogas (trawler) | 2.3308e-09 | 1.5505 | -90.98% | -59.15%
Reduce diesel by 15% (trawler) | 2.2109e-08 | 3.4142 | -14.47% | -10.04%

## F_BIO_CFs
ASFIS_spp_common | FAO_major_area | FAO_num | Inventory Flow Unit | CFglo_GEP_withDiscard (PDF) | 2022 Production (tonnes)
Albacore | Mediterranean and Black Sea | 37 | Tonnes - live weight | 5.5714e-12 | 145.55
Annular seabream | Mediterranean and Black Sea | 37 | Tonnes - live weight | 3.2466e-10 | 109.36
Atlantic bonito | Mediterranean and Black Sea | 37 | Tonnes - live weight | 8.9096e-11 | 659.49
Atlantic chub mackerel | Mediterranean and Black Sea | 37 | Tonnes - live weight | 7.3398e-11 | 1827.36
Atlantic mackerel | Mediterranean and Black Sea | 37 | Tonnes - live weight | 8.0671e-11 | 133.9
Axillary seabream | Mediterranean and Black Sea | 37 | Tonnes - live weight | 4.5889e-11 | 113.38
Big-scale sand smelt | Mediterranean and Black Sea | 37 | Tonnes - live weight | 1.0416e-09 | 134
Black seabream | Mediterranean and Black Sea | 37 | Tonnes - live weight | 6.6735e-10 | 95.91
Blackspot(=red) seabream | Mediterranean and Black Sea | 37 | Tonnes - live weight | 2.2307e-10 | 63.29
Blotched picarel | Mediterranean and Black Sea | 37 | Tonnes - live weight | 6.5337e-10 | 178.71
Blue whiting(=Poutassou) | Mediterranean and Black Sea | 37 | Tonnes - live weight | 1.9848e-10 | 494.82
Bluefish | Mediterranean and Black Sea | 37 | Tonnes - live weight | 2.3089e-10 | 194.89
Bogue | Mediterranean and Black Sea | 37 | Tonnes - live weight | 3.372e-12 | 2726
Broadtail shortfin squid | Mediterranean and Black Sea | 37 | Tonnes - live weight | 2.8578e-12 | 761.62
Catsharks, etc. nei | Mediterranean and Black Sea | 37 | Tonnes - live weight | 2.4612e-11 | 80.41
Clams, etc. nei | Mediterranean and Black Sea | 37 | Tonnes - live weight | 2.0933e-12 | 248.99
Comber | Mediterranean and Black Sea | 37 | Tonnes - live weight | 5.5811e-12 | 163.3
Common carp | Mediterranean and Black Sea | 37 | Tonnes - live weight | 5.9636e-12 | 202
Common cuttlefish | Mediterranean and Black Sea | 37 | Tonnes - live weight | 2.1937e-12 | 1238.85
Common octopus | Mediterranean and Black Sea | 37 | Tonnes - live weight | 1.6634e-12 | 2275.95
Common pandora | Mediterranean and Black Sea | 37 | Tonnes - live weight | 2.341e-11 | 641.54
Common spiny lobster | Mediterranean and Black Sea | 37 | Tonnes - live weight | 1.2566e-11 | 83.64
Deep-water rose shrimp | Mediterranean and Black Sea | 37 | Tonnes - live weight | 3.4876e-12 | 3934.41
Dusky grouper | Mediterranean and Black Sea | 37 | Tonnes - live weight | 2.0176e-09 | 106.17
European anchovy | Mediterranean and Black Sea | 37 | Tonnes - live weight | 7.6659e-13 | 12818.21
European eel | Mediterranean and Black Sea | 37 | Tonnes - live weight | 1.7915e-09 | 3
European flat oyster | Mediterranean and Black Sea | 37 | Tonnes - live weight | 3.7702e-09 | 8.57
European hake | Mediterranean and Black Sea | 37 | Tonnes - live weight | 7.9624e-12 | 4161.27
European perch | Mediterranean and Black Sea | 37 | Tonnes - live weight | 1.1846e-11 | 17
European pilchard(=Sardine) | Mediterranean and Black Sea | 37 | Tonnes - live weight | 8.9805e-13 | 7770.43
European sprat | Mediterranean and Black Sea | 37 | Tonnes - live weight | 2.8688e-12 | 6.1
European squid | Mediterranean and Black Sea | 37 | Tonnes - live weight | 7.6507e-13 | 576.04
Flathead grey mullet | Mediterranean and Black Sea | 37 | Tonnes - live weight | 6.9685e-11 | 1444.4
Freshwater fishes nei | Mediterranean and Black Sea | 37 | Tonnes - live weight | 4.2907e-12 | 177
Garfish | Mediterranean and Black Sea | 37 | Tonnes - live weight | 1.5427e-09 | 44.47
Gilthead seabream | Mediterranean and Black Sea | 37 | Tonnes - live weight | 2.3302e-11 | 699.64
Goldfish | Mediterranean and Black Sea | 37 | Tonnes - live weight | 3.8852e-12 | 210
Greater amberjack | Mediterranean and Black Sea | 37 | Tonnes - live weight | 9.7437e-11 | 503.81
Greater weever | Mediterranean and Black Sea | 37 | Tonnes - live weight | 1.8133e-10 | 42.45
Gurnards, searobins nei | Mediterranean and Black Sea | 37 | Tonnes - live weight | 1.0292e-12 | 80.43
Jacks, crevalles nei | Mediterranean and Black Sea | 37 | Tonnes - live weight | 2.9508e-11 | 90.18
John dory | Mediterranean and Black Sea | 37 | Tonnes - live weight | 2.4978e-10 | 159.2
Large-eye dentex | Mediterranean and Black Sea | 37 | Tonnes - live weight | 1.4947e-10 | 224.51
Little tunny(=Atl.black skipj) | Mediterranean and Black Sea | 37 | Tonnes - live weight | 5.8605e-11 | 643.78
Marine crustaceans nei | Mediterranean and Black Sea | 37 | Tonnes - live weight | 8.295e-13 | 255.46
Marine fishes nei | Mediterranean and Black Sea | 37 | Tonnes - live weight | 4.2907e-12 | 3555.34
Mediterranean horse mackerel | Mediterranean and Black Sea | 37 | Tonnes - live weight | 2.8217e-11 | 1663.35
Mediterranean mussel | Mediterranean and Black Sea | 37 | Tonnes - live weight | 3.5802e-11 | 173.64
Mediterranean shore crab | Mediterranean and Black Sea | 37 | Tonnes - live weight | 4.1494e-11 | 1432.39
Megrim | Mediterranean and Black Sea | 37 | Tonnes - live weight | 2.6366e-10 | 127.99
Monkfishes nei | Mediterranean and Black Sea | 37 | Tonnes - live weight | 1.0292e-12 | 568.47
Northern pike | Mediterranean and Black Sea | 37 | Tonnes - live weight | 1.1598e-11 | 8
Picarel | Mediterranean and Black Sea | 37 | Tonnes - live weight | 5.5811e-12 | 724.99
Red mullet | Mediterranean and Black Sea | 37 | Tonnes - live weight | 1.5029e-11 | 1671.09
Red porgy | Mediterranean and Black Sea | 37 | Tonnes - live weight | 3.1494e-11 | 716.02
Roaches nei | Mediterranean and Black Sea | 37 | Tonnes - live weight | 4.9176e-11 | 54
Round sardinella | Mediterranean and Black Sea | 37 | Tonnes - live weight | 4.9879e-12 | 1924.88
Rudderfish | Mediterranean and Black Sea | 37 | Tonnes - live weight | 1.0292e-12 | 5
Salema | Mediterranean and Black Sea | 37 | Tonnes - live weight | 9.6025e-11 | 251.09
Salmonoids nei | Mediterranean and Black Sea | 37 | Tonnes - live weight | 1.8775e-12 | 22
Sand steenbras | Mediterranean and Black Sea | 37 | Tonnes - live weight | 1.1449e-10 | 74.44
Scallops nei | Mediterranean and Black Sea | 37 | Tonnes - live weight | 8.2765e-13 | 0.66
Shi drum | Mediterranean and Black Sea | 37 | Tonnes - live weight | 8.9154e-09 | 31.05
Silversides(=Sand smelts) nei | Mediterranean and Black Sea | 37 | Tonnes - live weight | 1.4569e-12 | 60.57
Smooth-hounds nei | Mediterranean and Black Sea | 37 | Tonnes - live weight | 2.0509e-09 | 121.25
Striped venus | Mediterranean and Black Sea | 37 | Tonnes - live weight | 2.0933e-12 | 93.84
Surmullet | Mediterranean and Black Sea | 37 | Tonnes - live weight | 2.3767e-11 | 1051.57
Turbot | Mediterranean and Black Sea | 37 | Tonnes - live weight | 6.5758e-10 | 48.28
Wels(=Som) catfish | Mediterranean and Black Sea | 37 | Tonnes - live weight | 1.8557e-11 | 18
White grouper | Mediterranean and Black Sea | 37 | Tonnes - live weight | 7.5659e-12 | 88.97
Whiting | Mediterranean and Black Sea | 37 | Tonnes - live weight | 4.5449e-11 | 16.22
Wreckfish | Mediterranean and Black Sea | 37 | Tonnes - live weight | 5.61e-09 | 13.2

## G_LCI
cutoff | 10
Database | gold
Activity | mining and refining
comment | 1 kg gold
location | GH
production amount | 1
unit | kg
Exchanges
name | reference product | amount | unit | database | categories | location | type | comment
gold-silver mine operation with refinery | gold | 1 | kilogram | ecoinvent |  | GH | technosphere
market for acetylene | acetylene | 0.018076 | kilogram | ecoinvent |  | RoW | technosphere
market for acetylene | acetylene | 0.0038077 | kilogram | ecoinvent |  | RER | technosphere
market for blasting | blasting | 375.1612 | kilogram | ecoinvent |  | GLO | technosphere
market for charcoal | charcoal | 20.0005 | kilogram | ecoinvent |  | GLO | technosphere
market for chemical, organic | chemical, organic | 5.5136 | kilogram | ecoinvent |  | GLO | technosphere
market for chromium | chromium | 11.0393 | kilogram | ecoinvent |  | GLO | technosphere
market for diesel, burned in building machine | diesel, burned in building machine | 67208.3564 | megajoule | ecoinvent |  | GLO | technosphere
market for diesel, burned in diesel-electric generating set, 10MW | diesel, burned in diesel-electric generating set, 10MW | 284.0457 | megajoule | ecoinvent |  | GLO | technosphere
market for electricity, medium voltage | electricity, medium voltage | 1.0104 | kilowatt hours | ecoinvent |  | CI | technosphere
market for electricity, medium voltage | electricity, medium voltage | 4.7057 | kilowatt hours | ecoinvent |  | NZ | technosphere
market group for electricity, medium voltage | electricity, medium voltage | 454.5509 | kilowatt hours | ecoinvent |  | US | technosphere
market for electricity, medium voltage | electricity, medium voltage | 106.9396 | kilowatt hours | ecoinvent |  | RU | technosphere
market group for electricity, medium voltage | electricity, medium voltage | 331.5136 | kilowatt hours | ecoinvent |  | RER | technosphere
market group for electricity, medium voltage | electricity, medium voltage | 1531.4945 | kilowatt hours | ecoinvent |  | RAS | technosphere
market group for electricity, medium voltage | electricity, medium voltage | 76.7753 | kilowatt hours | ecoinvent |  | RAF | technosphere
market group for electricity, medium voltage | electricity, medium voltage | 85.8829 | kilowatt hours | ecoinvent |  | RLA | technosphere
market group for electricity, medium voltage | electricity, medium voltage | 38.3389 | kilowatt hours | ecoinvent |  | Canada without Quebec | technosphere
market for electricity, medium voltage | electricity, medium voltage | 23.5112 | kilowatt hours | ecoinvent |  | AU | technosphere
heat production, natural gas, at industrial furnace >100kW | heat, district or industrial, natural gas | 47166.5532 | megajoule | ecoinvent |  | RoW | technosphere
market for hydrochloric acid, without water, in 30% solution state | hydrochloric acid, without water, in 30% solution state | 5.4941 | kilogram | ecoinvent |  | RoW | technosphere
market for hydrochloric acid, without water, in 30% solution state | hydrochloric acid, without water, in 30% solution state | 1.2026 | kilogram | ecoinvent |  | RER | technosphere
iron scrap, unsorted, Recycled Content cut-off | iron scrap, unsorted | -2.2203 | kilogram | ecoinvent |  | GLO | technosphere
market for lime, packed | lime, packed | 387.5871 | kilogram | ecoinvent |  | Europe without Switzerland | technosphere
market for lime, packed | lime, packed | 9.868 | kilogram | ecoinvent |  | CH | technosphere
market for lime, packed | lime, packed | 774.9467 | kilogram | ecoinvent |  | RoW | technosphere
market for mine infrastructure, gold and silver | mine infrastructure, gold and silver | 3.1476e-07 | unit | ecoinvent |  | GLO | technosphere
market for precious metal refinery | precious metal refinery | 2.4219e-07 | unit | ecoinvent |  | GLO | technosphere
market for sodium cyanide | sodium cyanide | 8.103 | kilogram | ecoinvent |  | RER | technosphere
market for sodium cyanide | sodium cyanide | 49.9314 | kilogram | ecoinvent |  | RoW | technosphere
market for sodium hydroxide, without water, in 50% solution state | sodium hydroxide, without water, in 50% solution state | 10.5943 | kilogram | ecoinvent |  | RoW | technosphere
market for sodium hydroxide, without water, in 50% solution state | sodium hydroxide, without water, in 50% solution state | 1.0345 | kilogram | ecoinvent |  | RER | technosphere
market for steel, chromium steel 18/8 | steel, chromium steel 18/8 | 53.4085 | kilogram | ecoinvent |  | GLO | technosphere
market for sulfidic tailings, from gold mine operation | sulfidic tailings, from gold mine operation | -681704.8811 | kilogram | ecoinvent |  | RoW | technosphere
market for sulfuric acid | sulfuric acid | 0.57457 | kilogram | ecoinvent |  | RER | technosphere
market for sulfuric acid | sulfuric acid | 4.3929 | kilogram | ecoinvent |  | RoW | technosphere
market for waste wood, untreated | waste wood, untreated | -1.8538 | kilogram | ecoinvent |  | RoW | technosphere
market for waste wood, untreated | waste wood, untreated | -0.022826 | kilogram | ecoinvent |  | ZA | technosphere
market for waste wood, untreated | waste wood, untreated | -0.0024877 | kilogram | ecoinvent |  | CY | technosphere
market for waste wood, untreated | waste wood, untreated | -0.034026 | kilogram | ecoinvent |  | CO | technosphere
market for waste wood, untreated | waste wood, untreated | -0.095569 | kilogram | ecoinvent |  | IN | technosphere
market group for waste wood, untreated | waste wood, untreated | -0.58573 | kilogram | ecoinvent |  | RER | technosphere
market for waste wood, untreated | waste wood, untreated | -0.014438 | kilogram | ecoinvent |  | PE | technosphere
market for waste wood, untreated | waste wood, untreated | -0.27404 | kilogram | ecoinvent |  | BR | technosphere
market for zinc | zinc | 2.8905 | kilogram | ecoinvent |  | GLO | technosphere
Activity | distribution
comment | 1 kg gold
location | GH
production amount | 1
unit | kg
Exchanges
name | reference product | amount | unit | database | categories | location | type | comment
market group for transport, freight train | transport, freight train | 0.3861 | ton kilometer | ecoinvent |  | GLO
market group for transport, freight, inland waterways, barge | transport, freight, inland waterways, barge | 0.3272 | ton kilometer | ecoinvent |  | GLO
market group for transport, freight, lorry, unspecified | transport, freight, lorry, unspecified | 0.1739 | ton kilometer | ecoinvent |  | GLO
market for transport, freight, sea, container ship | transport, freight, sea, container ship | 1.699 | ton kilometer | ecoinvent |  | GLO

## G_SCE_inputs
from activity name | from location | from categories | amount | transport alone | Removing diesel, use electricity | Renewable electricity (100%) | Renewable electricity (50%) | Replace Natural Gas with Straw | Replace Natural Gas with Wood Chips | Reduce Water use by 50% | Eliminate Run-off in Water | Eliminate Air Contaminants | Units
gold-silver mine operation with refinery | GH |  | 1 | 1 | 1 | 1 | 1 | 1 | 1 | 1 | 1 | 1 | kilogram
market for acetylene | RoW |  | 0.018076 | 0 | 0.018076 | 0.018076 | 0.018076 | 0.018076 | 0.018076 | 0.018076 | 0.018076 | 0.018076 | kilogram
market for acetylene | RER |  | 0.0038077 | 0 | 0.0038077 | 0.0038077 | 0.0038077 | 0.0038077 | 0.0038077 | 0.0038077 | 0.0038077 | 0.0038077 | kilogram
market for blasting | GLO |  | 375.1612 | 0 | 375.1612 | 375.1612 | 375.1612 | 375.1612 | 375.1612 | 375.1612 | 375.1612 | 375.1612 | kilogram
market for charcoal | GLO |  | 20.0005 | 0 | 20.0005 | 20.0005 | 20.0005 | 20.0005 | 20.0005 | 20.0005 | 20.0005 | 20.0005 | kilogram
market for chemical, organic | GLO |  | 5.5136 | 0 | 5.5136 | 5.5136 | 5.5136 | 5.5136 | 5.5136 | 5.5136 | 5.5136 | 5.5136 | kilogram
market for chromium | GLO |  | 11.0393 | 0 | 11.0393 | 11.0393 | 11.0393 | 11.0393 | 11.0393 | 11.0393 | 11.0393 | 11.0393 | kilogram
market for diesel, burned in building machine | GLO |  | 67208.3564 | 0 | 0 | 67208.3564 | 67208.3564 | 67208.3564 | 67208.3564 | 67208.3564 | 67208.3564 | 67208.3564 | megajoule
market for diesel, burned in diesel-electric generating set, 10MW | GLO |  | 284.0457 | 0 | 0 | 284.0457 | 284.0457 | 284.0457 | 284.0457 | 284.0457 | 284.0457 | 284.0457 | megajoule
market for electricity, medium voltage | GH |  | 0 | 0 | 18747.8895 | 0 | 0 | 0 | 0 | 0 | 0 | 0 | kilowatt hours
market for electricity, medium voltage | CI |  | 1.0104 | 0 | 1.0104 | 0 | 0.50521 | 1.0104 | 1.0104 | 1.0104 | 1.0104 | 1.0104 | kilowatt hours
market for electricity, medium voltage | NZ |  | 4.7057 | 0 | 4.7057 | 0 | 2.3529 | 4.7057 | 4.7057 | 4.7057 | 4.7057 | 4.7057 | kilowatt hours
market group for electricity, medium voltage | US |  | 454.5509 | 0 | 454.5509 | 0 | 227.2754 | 454.5509 | 454.5509 | 454.5509 | 454.5509 | 454.5509 | kilowatt hours
market for electricity, medium voltage | RU |  | 106.9396 | 0 | 106.9396 | 0 | 53.4698 | 106.9396 | 106.9396 | 106.9396 | 106.9396 | 106.9396 | kilowatt hours
market group for electricity, medium voltage | RER |  | 331.5136 | 0 | 331.5136 | 0 | 165.7568 | 331.5136 | 331.5136 | 331.5136 | 331.5136 | 331.5136 | kilowatt hours
market group for electricity, medium voltage | RAS |  | 1531.4945 | 0 | 1531.4945 | 0 | 765.7472 | 1531.4945 | 1531.4945 | 1531.4945 | 1531.4945 | 1531.4945 | kilowatt hours
market group for electricity, medium voltage | RAF |  | 76.7753 | 0 | 76.7753 | 0 | 38.3876 | 76.7753 | 76.7753 | 76.7753 | 76.7753 | 76.7753 | kilowatt hours
market group for electricity, medium voltage | RLA |  | 85.8829 | 0 | 85.8829 | 0 | 42.9415 | 85.8829 | 85.8829 | 85.8829 | 85.8829 | 85.8829 | kilowatt hours
market group for electricity, medium voltage | Canada without Quebec |  | 38.3389 | 0 | 38.3389 | 0 | 19.1695 | 38.3389 | 38.3389 | 38.3389 | 38.3389 | 38.3389 | kilowatt hours
market for electricity, medium voltage | AU |  | 23.5112 | 0 | 23.5112 | 0 | 11.7556 | 23.5112 | 23.5112 | 23.5112 | 23.5112 | 23.5112 | kilowatt hours
electricity production, photovoltaic, 570kWp open ground installation, multi-Si | RoW |  | 0 | 0 | 0 | 2654.723 | 1327.3615 | 0 | 0 | 0 | 0 | 0 | kilowatt hours
heat production, natural gas, at industrial furnace >100kW | RoW |  | 47166.5532 | 0 | 0 | 0 | 0 | 0 | 0 | 47166.5532 | 47166.5532 | 47166.5532 | megajoule
heat production, straw, at furnace 300kW | RoW |  | 0 | 0 | 0 | 0 | 0 | 47166.5532 | 0 | 0 | 0 | 0 | megajoule
heat production, wood chips from industry, at furnace 300kW | RoW |  | 0 | 0 | 0 | 0 | 0 | 0 | 47166.5532 | 0 | 0 | 0 | megajoule
market for hydrochloric acid, without water, in 30% solution state | RoW |  | 5.4941 | 0 | 5.4941 | 5.4941 | 5.4941 | 5.4941 | 5.4941 | 5.4941 | 5.4941 | 5.4941 | kilogram
market for hydrochloric acid, without water, in 30% solution state | RER |  | 1.2026 | 0 | 1.2026 | 1.2026 | 1.2026 | 1.2026 | 1.2026 | 1.2026 | 1.2026 | 1.2026 | kilogram
iron scrap, unsorted, Recycled Content cut-off | GLO |  | -2.2203 | 0 | -2.2203 | -2.2203 | -2.2203 | -2.2203 | -2.2203 | -2.2203 | -2.2203 | -2.2203 | kilogram
market for lime, packed | Europe without Switzerland |  | 387.5871 | 0 | 387.5871 | 387.5871 | 387.5871 | 387.5871 | 387.5871 | 387.5871 | 387.5871 | 387.5871 | kilogram
market for lime, packed | CH |  | 9.868 | 0 | 9.868 | 9.868 | 9.868 | 9.868 | 9.868 | 9.868 | 9.868 | 9.868 | kilogram
market for lime, packed | RoW |  | 774.9467 | 0 | 774.9467 | 774.9467 | 774.9467 | 774.9467 | 774.9467 | 774.9467 | 774.9467 | 774.9467 | kilogram
market for mine infrastructure, gold and silver | GLO |  | 3.1476e-07 | 0 | 3.1476e-07 | 3.1476e-07 | 3.1476e-07 | 3.1476e-07 | 3.1476e-07 | 3.1476e-07 | 3.1476e-07 | 3.1476e-07 | unit
market for precious metal refinery | GLO |  | 2.4219e-07 | 0 | 2.4219e-07 | 2.4219e-07 | 2.4219e-07 | 2.4219e-07 | 2.4219e-07 | 2.4219e-07 | 2.4219e-07 | 2.4219e-07 | unit
market for sodium cyanide | RER |  | 8.103 | 0 | 8.103 | 8.103 | 8.103 | 8.103 | 8.103 | 8.103 | 8.103 | 8.103 | kilogram
market for sodium cyanide | RoW |  | 49.9314 | 0 | 49.9314 | 49.9314 | 49.9314 | 49.9314 | 49.9314 | 49.9314 | 49.9314 | 49.9314 | kilogram
market for sodium hydroxide, without water, in 50% solution state | RoW |  | 10.5943 | 0 | 10.5943 | 10.5943 | 10.5943 | 10.5943 | 10.5943 | 10.5943 | 10.5943 | 10.5943 | kilogram
market for sodium hydroxide, without water, in 50% solution state | RER |  | 1.0345 | 0 | 1.0345 | 1.0345 | 1.0345 | 1.0345 | 1.0345 | 1.0345 | 1.0345 | 1.0345 | kilogram
market for steel, chromium steel 18/8 | GLO |  | 53.4085 | 0 | 53.4085 | 53.4085 | 53.4085 | 53.4085 | 53.4085 | 53.4085 | 53.4085 | 53.4085 | kilogram
market for sulfidic tailings, from gold mine operation | RoW |  | -681704.8811 | 0 | -681704.8811 | -681704.8811 | -681704.8811 | -681704.8811 | -681704.8811 | -681704.8811 | -681704.8811 | -681704.8811 | kilogram
market for sulfuric acid | RER |  | 0.57457 | 0 | 0.57457 | 0.57457 | 0.57457 | 0.57457 | 0.57457 | 0.57457 | 0.57457 | 0.57457 | kilogram
market for sulfuric acid | RoW |  | 4.3929 | 0 | 4.3929 | 4.3929 | 4.3929 | 4.3929 | 4.3929 | 4.3929 | 4.3929 | 4.3929 | kilogram
market for waste wood, untreated | RoW |  | -1.8538 | 0 | -1.8538 | -1.8538 | -1.8538 | -1.8538 | -1.8538 | -1.8538 | -1.8538 | -1.8538 | kilogram
market for waste wood, untreated | ZA |  | -0.022826 | 0 | -0.022826 | -0.022826 | -0.022826 | -0.022826 | -0.022826 | -0.022826 | -0.022826 | -0.022826 | kilogram
market for waste wood, untreated | CY |  | -0.0024877 | 0 | -0.0024877 | -0.0024877 | -0.0024877 | -0.0024877 | -0.0024877 | -0.0024877 | -0.0024877 | -0.0024877 | kilogram
market for waste wood, untreated | CO |  | -0.034026 | 0 | -0.034026 | -0.034026 | -0.034026 | -0.034026 | -0.034026 | -0.034026 | -0.034026 | -0.034026 | kilogram
market for waste wood, untreated | IN |  | -0.095569 | 0 | -0.095569 | -0.095569 | -0.095569 | -0.095569 | -0.095569 | -0.095569 | -0.095569 | -0.095569 | kilogram
market group for waste wood, untreated | RER |  | -0.58573 | 0 | -0.58573 | -0.58573 | -0.58573 | -0.58573 | -0.58573 | -0.58573 | -0.58573 | -0.58573 | kilogram
market for waste wood, untreated | PE |  | -0.014438 | 0 | -0.014438 | -0.014438 | -0.014438 | -0.014438 | -0.014438 | -0.014438 | -0.014438 | -0.014438 | kilogram
market for waste wood, untreated | BR |  | -0.27404 | 0 | -0.27404 | -0.27404 | -0.27404 | -0.27404 | -0.27404 | -0.27404 | -0.27404 | -0.27404 | kilogram
market for zinc | GLO |  | 2.8905 | 0 | 2.8905 | 2.8905 | 2.8905 | 2.8905 | 2.8905 | 2.8905 | 2.8905 | 2.8905 | kilogram
Arsenic ion |  | ('air', 'non-urban air or from high stacks') | 7.1465e-05 | 0 | 7.1465e-05 | 7.1465e-05 | 7.1465e-05 | 7.1465e-05 | 7.1465e-05 | 7.1465e-05 | 7.1465e-05 | 0 | kilogram
Carbon dioxide, fossil |  | ('air', 'non-urban air or from high stacks') | 61.3866 | 0 | 61.3866 | 61.3866 | 61.3866 | 61.3866 | 61.3866 | 61.3866 | 61.3866 | 61.3866 | kilogram
Copper ion |  | ('air', 'non-urban air or from high stacks') | 7.1172e-05 | 0 | 7.1172e-05 | 7.1172e-05 | 7.1172e-05 | 7.1172e-05 | 7.1172e-05 | 7.1172e-05 | 7.1172e-05 | 0 | kilogram
Lead II |  | ('air', 'non-urban air or from high stacks') | 0.00038047 | 0 | 0.00038047 | 0.00038047 | 0.00038047 | 0.00038047 | 0.00038047 | 0.00038047 | 0.00038047 | 0 | kilogram
Mercury II |  | ('air', 'non-urban air or from high stacks') | 0.0027157 | 0 | 0.0027157 | 0.0027157 | 0.0027157 | 0.0027157 | 0.0027157 | 0.0027157 | 0.0027157 | 0 | kilogram
Water |  | ('air',) | 55.389 | 0 | 55.389 | 55.389 | 55.389 | 55.389 | 55.389 | 55.389 | 55.389 | 55.389 | cubic meter
Zinc II |  | ('air', 'non-urban air or from high stacks') | 1.9649e-05 | 0 | 1.9649e-05 | 1.9649e-05 | 1.9649e-05 | 1.9649e-05 | 1.9649e-05 | 1.9649e-05 | 1.9649e-05 | 0 | kilogram
Arsenic ion |  | ('water', 'ocean') | 0.00018864 | 0 | 0.00018864 | 0.00018864 | 0.00018864 | 0.00018864 | 0.00018864 | 0.00018864 | 0 | 0.00018864 | kilogram
Arsenic ion |  | ('water', 'surface water') | 0.028002 | 0 | 0.028002 | 0.028002 | 0.028002 | 0.028002 | 0.028002 | 0.028002 | 0 | 0.028002 | kilogram
Cadmium II |  | ('water', 'ocean') | 0.00074672 | 0 | 0.00074672 | 0.00074672 | 0.00074672 | 0.00074672 | 0.00074672 | 0.00074672 | 0.00074672 | 0.00074672 | kilogram
Cadmium II |  | ('water', 'surface water') | 0.13124 | 0 | 0.13124 | 0.13124 | 0.13124 | 0.13124 | 0.13124 | 0.13124 | 0.13124 | 0.13124 | kilogram
Copper ion |  | ('water', 'ocean') | 0.76716 | 0 | 0.76716 | 0.76716 | 0.76716 | 0.76716 | 0.76716 | 0.76716 | 0.76716 | 0.76716 | kilogram
Copper ion |  | ('water', 'surface water') | 6.5485 | 0 | 6.5485 | 6.5485 | 6.5485 | 6.5485 | 6.5485 | 6.5485 | 6.5485 | 6.5485 | kilogram
Cyanide |  | ('water', 'ocean') | 1.3362 | 0 | 1.3362 | 1.3362 | 1.3362 | 1.3362 | 1.3362 | 1.3362 | 0 | 1.3362 | kilogram
Cyanide |  | ('water', 'surface water') | 10.5333 | 0 | 10.5333 | 10.5333 | 10.5333 | 10.5333 | 10.5333 | 10.5333 | 0 | 10.5333 | kilogram
Lead II |  | ('water', 'ocean') | 0.0022244 | 0 | 0.0022244 | 0.0022244 | 0.0022244 | 0.0022244 | 0.0022244 | 0.0022244 | 0 | 0.0022244 | kilogram
Lead II |  | ('water', 'surface water') | 0.017093 | 0 | 0.017093 | 0.017093 | 0.017093 | 0.017093 | 0.017093 | 0.017093 | 0 | 0.017093 | kilogram
Mercury II |  | ('water', 'surface water') | 0.00029946 | 0 | 0.00029946 | 0.00029946 | 0.00029946 | 0.00029946 | 0.00029946 | 0.00029946 | 0 | 0.00029946 | kilogram
Nickel II |  | ('water', 'ocean') | 0.0052428 | 0 | 0.0052428 | 0.0052428 | 0.0052428 | 0.0052428 | 0.0052428 | 0.0052428 | 0 | 0.0052428 | kilogram
Nickel II |  | ('water', 'surface water') | 1.7469 | 0 | 1.7469 | 1.7469 | 1.7469 | 1.7469 | 1.7469 | 1.7469 | 0 | 1.7469 | kilogram
Water |  | ('water',) | 313.8712 | 0 | 313.8712 | 313.8712 | 313.8712 | 313.8712 | 313.8712 | 313.8712 | 313.8712 | 313.8712 | cubic meter
Zinc II |  | ('water', 'ocean') | 0.049991 | 0 | 0.049991 | 0.049991 | 0.049991 | 0.049991 | 0.049991 | 0.049991 | 0 | 0.049991 | kilogram
Zinc II |  | ('water', 'surface water') | 46.5627 | 0 | 46.5627 | 46.5627 | 46.5627 | 46.5627 | 46.5627 | 46.5627 | 0 | 46.5627 | kilogram
Gold |  | ('natural resource', 'in ground') | 1.1571 | 0 | 1.1571 | 1.1571 | 1.1571 | 1.1571 | 1.1571 | 1.1571 | 1.1571 | 1.1571 | kilogram
Silver |  | ('natural resource', 'in ground') | 0.54935 | 0 | 0.54935 | 0.54935 | 0.54935 | 0.54935 | 0.54935 | 0.54935 | 0.54935 | 0.54935 | kilogram
Water, river |  | ('natural resource', 'in water') | 2.6295 | 0 | 2.6295 | 2.6295 | 2.6295 | 2.6295 | 2.6295 | 1.3148 | 2.6295 | 2.6295 | cubic meter
Water, unspecified natural origin |  | ('natural resource', 'in water') | 139.1457 | 0 | 139.1457 | 139.1457 | 139.1457 | 139.1457 | 139.1457 | 69.5728 | 139.1457 | 139.1457 | cubic meter
Water, well, in ground |  | ('natural resource', 'in water') | 227.485 | 0 | 227.485 | 227.485 | 227.485 | 227.485 | 227.485 | 113.7425 | 227.485 | 227.485 | cubic meter
market group for transport, freight train | GLO |  | 0 | 0.3861 | 0 | 0 | 0 | 0 | 0 | 0 | 0 | 0 | ton kilometer
market group for transport, freight, inland waterways, barge | GLO |  | 0 | 0.3272 | 0 | 0 | 0 | 0 | 0 | 0 | 0 | 0 | ton kilometer
market group for transport, freight, lorry, unspecified | GLO |  | 0 | 0.1739 | 0 | 0 | 0 | 0 | 0 | 0 | 0 | 0 | ton kilometer
market for transport, freight, sea, container ship | GLO |  | 0 | 1.699 | 0 | 0 | 0 | 0 | 0 | 0 | 0 | 0 | ton kilometer

## G_LCA_SCE_outputs
Impact Assessment Method | Scenario | Gold mine operation and refinery (per kg refined gold) | Units
IPCC 2021, climate change, global warming potential (GWP100) | amount | 17740.7213 | kgCO2eq
| transport alone | 2536.8274
| Removing diesel, use electricity | 16251.7115
| Renewable electricity (100%) | 12467.4352
| Renewable electricity (50%) | 13326.9645
| Replace Natural Gas with Straw | 14646.8863
| Replace Natural Gas with Wood Chips | 15050.532
| Reduce Water use by 50% | 17740.7213
| Eliminate Run-off in Water | 17740.7213
| Eliminate Air Contaminants | 17740.7213
Inventory results and indicators, emissions to air, HAPs | amount | 1.3726 | kg
| transport alone | 0.32882
| Removing diesel, use electricity | 1.3179
| Renewable electricity (100%) | 0.98676
| Renewable electricity (50%) | 1.1496
| Replace Natural Gas with Straw | 8.0548
| Replace Natural Gas with Wood Chips | 1.7801
| Reduce Water use by 50% | 1.3726
| Eliminate Run-off in Water | 1.3726
| Eliminate Air Contaminants | 1.3726
Inventory results and indicators, emissions to air, N2O | amount | 1.8239 | kg
| transport alone | 0.044793
| Removing diesel, use electricity | 1.8507
| Renewable electricity (100%) | 1.7594
| Renewable electricity (50%) | 1.7849
| Replace Natural Gas with Straw | 2.0252
| Replace Natural Gas with Wood Chips | 2.0049
| Reduce Water use by 50% | 1.8239
| Eliminate Run-off in Water | 1.8239
| Eliminate Air Contaminants | 1.8239
Inventory results and indicators, emissions to air, NMVOCs | amount | 52.9875 | kg
| transport alone | 3.595
| Removing diesel, use electricity | 44.4083
| Renewable electricity (100%) | 47.3241
| Renewable electricity (50%) | 47.6029
| Replace Natural Gas with Straw | 48.7174
| Replace Natural Gas with Wood Chips | 49.9709
| Reduce Water use by 50% | 52.9875
| Eliminate Run-off in Water | 52.9875
| Eliminate Air Contaminants | 52.9875
Inventory results and indicators, emissions to air, NOx | amount | 212.2579 | kg
| transport alone | 3.4148
| Removing diesel, use electricity | 146.6504
| Renewable electricity (100%) | 206.3371
| Renewable electricity (50%) | 208.2442
| Replace Natural Gas with Straw | 211.1291
| Replace Natural Gas with Wood Chips | 225.1731
| Reduce Water use by 50% | 212.2579
| Eliminate Run-off in Water | 212.2579
| Eliminate Air Contaminants | 212.2579
Inventory results and indicators, emissions to air, SOx | amount | 21.4615 | kg
| transport alone | 4.2408
| Removing diesel, use electricity | 21.2862
| Renewable electricity (100%) | 16.6591
| Renewable electricity (50%) | 18.6294
| Replace Natural Gas with Straw | 24.3959
| Replace Natural Gas with Wood Chips | 22.6096
| Reduce Water use by 50% | 21.4615
| Eliminate Run-off in Water | 21.4615
| Eliminate Air Contaminants | 21.4615
Inventory results and indicators, emissions to air, ammonia | amount | 23.1845 | kg
| transport alone | 0.022357
| Removing diesel, use electricity | 23.1458
| Renewable electricity (100%) | 23.1652
| Renewable electricity (50%) | 23.1711
| Replace Natural Gas with Straw | 23.6729
| Replace Natural Gas with Wood Chips | 23.3393
| Reduce Water use by 50% | 23.1845
| Eliminate Run-off in Water | 23.1845
| Eliminate Air Contaminants | 23.1845
Inventory results and indicators, emissions to air, carbon dioxide, fossil and land use | amount | 15482.6691 | kg
| transport alone | 2252.722
| Removing diesel, use electricity | 13794.1824
| Renewable electricity (100%) | 10771.7563
| Renewable electricity (50%) | 11532.8638
| Replace Natural Gas with Straw | 12563.3957
| Replace Natural Gas with Wood Chips | 13000.9431
| Reduce Water use by 50% | 15482.6691
| Eliminate Run-off in Water | 15482.6691
| Eliminate Air Contaminants | 15482.6691
Inventory results and indicators, emissions to air, carbon, non-fossil, fixed | amount | 10.2697 | kg
| transport alone | -8.9194
| Removing diesel, use electricity | 10.3666
| Renewable electricity (100%) | 10.7811
| Renewable electricity (50%) | 10.5144
| Replace Natural Gas with Straw | 72.1598
| Replace Natural Gas with Wood Chips | -186.293
| Reduce Water use by 50% | 10.2697
| Eliminate Run-off in Water | 10.2697
| Eliminate Air Contaminants | 10.2697
Inventory results and indicators, emissions to air, lead | amount | 0.0093422 | kg
| transport alone | 0.00086898
| Removing diesel, use electricity | 0.011146
| Renewable electricity (100%) | 0.0096031
| Renewable electricity (50%) | 0.0093677
| Replace Natural Gas with Straw | 0.0097234
| Replace Natural Gas with Wood Chips | 0.011678
| Reduce Water use by 50% | 0.0093422
| Eliminate Run-off in Water | 0.0093422
| Eliminate Air Contaminants | 0.0089617
Inventory results and indicators, emissions to air, particulate matter >10 um | amount | 9.3146 | kg
| transport alone | 0.89203
| Removing diesel, use electricity | 8.2545
| Renewable electricity (100%) | 6.0986
| Renewable electricity (50%) | 7.5711
| Replace Natural Gas with Straw | 9.5038
| Replace Natural Gas with Wood Chips | 10.2526
| Reduce Water use by 50% | 9.3146
| Eliminate Run-off in Water | 9.3146
| Eliminate Air Contaminants | 9.3146
Inventory results and indicators, emissions to air, particulate matter, < 2.5 um | amount | 13.6741 | kg
| transport alone | 0.50483
| Removing diesel, use electricity | 7.1157
| Renewable electricity (100%) | 11.5692
| Renewable electricity (50%) | 12.5136
| Replace Natural Gas with Straw | 16.9648
| Replace Natural Gas with Wood Chips | 20.0445
| Reduce Water use by 50% | 13.6741
| Eliminate Run-off in Water | 13.6741
| Eliminate Air Contaminants | 13.6741
Inventory results and indicators, emissions to air, particulate matter, >2.5 um and <10 | amount | 2.9313 | kg
| transport alone | 0.22555
| Removing diesel, use electricity | 2.5028
| Renewable electricity (100%) | 2.2949
| Renewable electricity (50%) | 2.5628
| Replace Natural Gas with Straw | 2.9401
| Replace Natural Gas with Wood Chips | 3.4671
| Reduce Water use by 50% | 2.9313
| Eliminate Run-off in Water | 2.9313
| Eliminate Air Contaminants | 2.9313
Inventory results and indicators, emissions to air, photochemical oxidants (including ozone) | amount | 409.0932 | kg
| transport alone | 23.0334
| Removing diesel, use electricity | 321.1049
| Renewable electricity (100%) | 373.1624
| Renewable electricity (50%) | 380.4748
| Replace Natural Gas with Straw | 406.1761
| Replace Natural Gas with Wood Chips | 445.2366
| Reduce Water use by 50% | 409.0932
| Eliminate Run-off in Water | 409.0932
| Eliminate Air Contaminants | 409.0932
Inventory results and indicators, emissions to air, total carbon monoxide | amount | 64.3278 | kg
| transport alone | 2.6932
| Removing diesel, use electricity | 46.841
| Renewable electricity (100%) | 62.8635
| Renewable electricity (50%) | 63.0297
| Replace Natural Gas with Straw | 67.692
| Replace Natural Gas with Wood Chips | 98.0134
| Reduce Water use by 50% | 64.3278
| Eliminate Run-off in Water | 64.3278
| Eliminate Air Contaminants | 64.3278
Inventory results and indicators, emissions to air, total methane | amount | 57.9596 | kg
| transport alone | 9.0853
| Removing diesel, use electricity | 61.7292
| Renewable electricity (100%) | 39.8888
| Renewable electricity (50%) | 42.8756
| Replace Natural Gas with Straw | 50.6123
| Replace Natural Gas with Wood Chips | 49.2789
| Reduce Water use by 50% | 57.9596
| Eliminate Run-off in Water | 57.9596
| Eliminate Air Contaminants | 57.9596
Inventory results and indicators, emissions to air, total particulate matter | amount | 25.92 | kg
| transport alone | 1.6224
| Removing diesel, use electricity | 17.8729
| Renewable electricity (100%) | 19.9627
| Renewable electricity (50%) | 22.6474
| Replace Natural Gas with Straw | 29.4088
| Replace Natural Gas with Wood Chips | 33.7641
| Reduce Water use by 50% | 25.92
| Eliminate Run-off in Water | 25.92
| Eliminate Air Contaminants | 25.92
Inventory results and indicators, emissions to air, total radioactive emissions | amount | 308910.0215 | kg
| transport alone | 7546.2106
| Removing diesel, use electricity | 284759.4775
| Renewable electricity (100%) | 126440.3485
| Renewable electricity (50%) | 213452.84
| Replace Natural Gas with Straw | 316365.6979
| Replace Natural Gas with Wood Chips | 345190.6741
| Reduce Water use by 50% | 308910.0215
| Eliminate Run-off in Water | 308910.0215
| Eliminate Air Contaminants | 308910.0215
Inventory results and indicators, emissions to water, total radioactive emissions | amount | 8592.4092 | kg
| transport alone | 246.0843
| Removing diesel, use electricity | 7852.9365
| Renewable electricity (100%) | 3670.8468
| Renewable electricity (50%) | 5934.7872
| Replace Natural Gas with Straw | 8731.7401
| Replace Natural Gas with Wood Chips | 9570.6089
| Reduce Water use by 50% | 8592.4092
| Eliminate Run-off in Water | 8592.4092
| Eliminate Air Contaminants | 8592.4092
Inventory results and indicators, resources, freshwater extraction, groundwater | amount | 237.3582 | m3
| transport alone | 1.1823
| Removing diesel, use electricity | 237.5845
| Renewable electricity (100%) | 234.9883
| Renewable electricity (50%) | 235.908
| Replace Natural Gas with Straw | 276.3208
| Replace Natural Gas with Wood Chips | 237.9945
| Reduce Water use by 50% | 123.6157
| Eliminate Run-off in Water | 237.3582
| Eliminate Air Contaminants | 237.3582
Inventory results and indicators, resources, freshwater extraction, surface water | amount | 21.8 | m4
| transport alone | 3.3942
| Removing diesel, use electricity | 44.7664
| Renewable electricity (100%) | 16.4258
| Renewable electricity (50%) | 18.9269
| Replace Natural Gas with Straw | 97.243
| Replace Natural Gas with Wood Chips | 23.4522
| Reduce Water use by 50% | 20.4853
| Eliminate Run-off in Water | 21.8
| Eliminate Air Contaminants | 21.8
Inventory results and indicators, resources, land occupation | amount | 1932.0101 | m2a
| transport alone | 546.6326
| Removing diesel, use electricity | 1919.2586
| Renewable electricity (100%) | 1971.3654
| Renewable electricity (50%) | 1948.1435
| Replace Natural Gas with Straw | 2264.2927
| Replace Natural Gas with Wood Chips | 6216.9173
| Reduce Water use by 50% | 1932.0101
| Eliminate Run-off in Water | 1932.0101
| Eliminate Air Contaminants | 1932.0101
Inventory results and indicators, resources, land occupation by flooding | amount | 24.2988 | m2a
| transport alone | 0.53079
| Removing diesel, use electricity | 56.5337
| Renewable electricity (100%) | 15.2862
| Renewable electricity (50%) | 19.4914
| Replace Natural Gas with Straw | 25.2233
| Replace Natural Gas with Wood Chips | 27.5155
| Reduce Water use by 50% | 24.2988
| Eliminate Run-off in Water | 24.2988
| Eliminate Air Contaminants | 24.2988
Inventory results and indicators, resources, seabed occupation | amount | 0.37903 | m2a
| transport alone | 0.064495
| Removing diesel, use electricity | 0.40837
| Renewable electricity (100%) | 0.25812
| Renewable electricity (50%) | 0.26457
| Replace Natural Gas with Straw | 0.27401
| Replace Natural Gas with Wood Chips | 0.28018
| Reduce Water use by 50% | 0.37903
| Eliminate Run-off in Water | 0.37903
| Eliminate Air Contaminants | 0.37903
Inventory results and indicators, resources, total freshwater extraction | amount | 259.1582 | m3
| transport alone | 4.5765
| Removing diesel, use electricity | 282.3509
| Renewable electricity (100%) | 251.4141
| Renewable electricity (50%) | 254.8349
| Replace Natural Gas with Straw | 373.5639
| Replace Natural Gas with Wood Chips | 261.4467
| Reduce Water use by 50% | 144.101
| Eliminate Run-off in Water | 259.1582
| Eliminate Air Contaminants | 259.1582
Inventory results and indicators, resources, total surface occupation | amount | 1956.6879 | m2a
| transport alone | 547.2279
| Removing diesel, use electricity | 1976.2007
| Renewable electricity (100%) | 1986.9097
| Renewable electricity (50%) | 1967.8996
| Replace Natural Gas with Straw | 2289.79
| Replace Natural Gas with Wood Chips | 6244.713
| Reduce Water use by 50% | 1956.6879
| Eliminate Run-off in Water | 1956.6879
| Eliminate Air Contaminants | 1956.6879
Inventory results and indicators, resources, total water extraction | amount | 2663.4366 | m3
| transport alone | 580.8204
| Removing diesel, use electricity | 3702.1068
| Renewable electricity (100%) | 1270.2045
| Renewable electricity (50%) | 1352.7868
| Replace Natural Gas with Straw | 1574.8112
| Replace Natural Gas with Wood Chips | 1524.1639
| Reduce Water use by 50% | 2478.8065
| Eliminate Run-off in Water | 2663.4366
| Eliminate Air Contaminants | 2663.4366
Inventory results and indicators, resources, water extraction, saltwater | amount | 2250.7399 | m3
| transport alone | 575.465
| Removing diesel, use electricity | 3268.3459
| Renewable electricity (100%) | 866.9055
| Renewable electricity (50%) | 946.0725
| Replace Natural Gas with Straw | 1049.0299
| Replace Natural Gas with Wood Chips | 1110.1812
| Reduce Water use by 50% | 2250.7399
| Eliminate Run-off in Water | 2250.7399
| Eliminate Air Contaminants | 2250.7399
Inventory results and indicators, resources, water extraction, undefined | amount | 153.5384 | m3
| transport alone | 0.77885
| Removing diesel, use electricity | 151.41
| Renewable electricity (100%) | 151.8848
| Renewable electricity (50%) | 151.8793
| Replace Natural Gas with Straw | 152.2174
| Replace Natural Gas with Wood Chips | 152.536
| Reduce Water use by 50% | 83.9656
| Eliminate Run-off in Water | 153.5384
| Eliminate Air Contaminants | 153.5384
Inventory results and indicators, waste disposal, total area for dump sites | amount | 8.5622 | m2
| transport alone | 3.1489
| Removing diesel, use electricity | 8.569
| Renewable electricity (100%) | 8.4888
| Renewable electricity (50%) | 8.5213
| Replace Natural Gas with Straw | 8.5751
| Replace Natural Gas with Wood Chips | 8.5943
| Reduce Water use by 50% | 8.5622
| Eliminate Run-off in Water | 8.5622
| Eliminate Air Contaminants | 8.5622
Inventory results and indicators, waste disposal, total mass for dump sites | amount | 171280.291 | kg
| transport alone | 62981.1929
| Removing diesel, use electricity | 171432.364
| Renewable electricity (100%) | 169807.0933
| Renewable electricity (50%) | 170457.4964
| Replace Natural Gas with Straw | 171553.4557
| Replace Natural Gas with Wood Chips | 171934.8773
| Reduce Water use by 50% | 171280.291
| Eliminate Run-off in Water | 171280.291
| Eliminate Air Contaminants | 171280.291
Inventory results and indicators, waste disposal, total mass for underground deposits | amount | 1.4387 | kg
| transport alone | 0.14244
| Removing diesel, use electricity | 1.2108
| Renewable electricity (100%) | 1.2119
| Renewable electricity (50%) | 1.1851
| Replace Natural Gas with Straw | 1.1751
| Replace Natural Gas with Wood Chips | 1.2061
| Reduce Water use by 50% | 1.4387
| Eliminate Run-off in Water | 1.4387
| Eliminate Air Contaminants | 1.4387
Inventory results and indicators, waste disposal, total mass of radioactive waste | amount | 0.10705 | kg
| transport alone | 0.0026286
| Removing diesel, use electricity | 0.098642
| Renewable electricity (100%) | 0.043967
| Renewable electricity (50%) | 0.074032
| Replace Natural Gas with Straw | 0.10956
| Replace Natural Gas with Wood Chips | 0.1195
| Reduce Water use by 50% | 0.10705
| Eliminate Run-off in Water | 0.10705
| Eliminate Air Contaminants | 0.10705
Inventory results and indicators, waste disposal, total mass of waste | amount | 171281.7297 | kg
| transport alone | 62981.3353
| Removing diesel, use electricity | 171433.5748
| Renewable electricity (100%) | 169808.3052
| Renewable electricity (50%) | 170458.6815
| Replace Natural Gas with Straw | 171554.6308
| Replace Natural Gas with Wood Chips | 171936.0834
| Reduce Water use by 50% | 171281.7297
| Eliminate Run-off in Water | 171281.7297
| Eliminate Air Contaminants | 171281.7297
Inventory results and indicators, waste disposal, total volume of radioactive waste | amount | 3.6284e-05 | m3
| transport alone | 8.9569e-07
| Removing diesel, use electricity | 3.3448e-05
| Renewable electricity (100%) | 1.489e-05
| Renewable electricity (50%) | 2.5091e-05
| Replace Natural Gas with Straw | 3.7104e-05
| Replace Natural Gas with Wood Chips | 4.0447e-05
| Reduce Water use by 50% | 3.6284e-05
| Eliminate Run-off in Water | 3.6284e-05
| Eliminate Air Contaminants | 3.6284e-05
Inventory results and indicators, waste disposal, total volume of underground deposits | amount | 0.00086857 | m3
| transport alone | 8.8277e-05
| Removing diesel, use electricity | 0.00072852
| Renewable electricity (100%) | 0.00074485
| Renewable electricity (50%) | 0.00071952
| Replace Natural Gas with Straw | 0.00070307
| Replace Natural Gas with Wood Chips | 0.0007196
| Reduce Water use by 50% | 0.00086857
| Eliminate Run-off in Water | 0.00086857
| Eliminate Air Contaminants | 0.00086857
ReCiPe 2016 v1.03, endpoint (H), ecosystem quality, acidification: terrestrial | amount | 3.039e-05 | species.year
| transport alone | 1.1689e-06
| Removing diesel, use electricity | 2.5331e-05
| Renewable electricity (100%) | 2.8912e-05
| Renewable electricity (50%) | 2.9478e-05
| Replace Natural Gas with Straw | 3.1129e-05
| Replace Natural Gas with Wood Chips | 3.1683e-05
| Reduce Water use by 50% | 3.039e-05
| Eliminate Run-off in Water | 3.039e-05
| Eliminate Air Contaminants | 3.039e-05
ReCiPe 2016 v1.03, endpoint (H), ecosystem quality, climate change: freshwater ecosystems | amount | 1.388e-09 | species.year
| transport alone | 1.9842e-10
| Removing diesel, use electricity | 1.2761e-09
| Renewable electricity (100%) | 9.7599e-10
| Renewable electricity (50%) | 1.0432e-09
| Replace Natural Gas with Straw | 1.1485e-09
| Replace Natural Gas with Wood Chips | 1.1785e-09
| Reduce Water use by 50% | 1.388e-09
| Eliminate Run-off in Water | 1.388e-09
| Eliminate Air Contaminants | 1.388e-09
ReCiPe 2016 v1.03, endpoint (H), ecosystem quality, climate change: terrestrial ecosystems | amount | 5.0823e-05 | species.year
| transport alone | 7.2656e-06
| Removing diesel, use electricity | 4.6728e-05
| Renewable electricity (100%) | 3.5735e-05
| Renewable electricity (50%) | 3.8196e-05
| Replace Natural Gas with Straw | 4.2053e-05
| Replace Natural Gas with Wood Chips | 4.3151e-05
| Reduce Water use by 50% | 5.0823e-05
| Eliminate Run-off in Water | 5.0823e-05
| Eliminate Air Contaminants | 5.0823e-05
ReCiPe 2016 v1.03, endpoint (H), ecosystem quality, ecotoxicity: freshwater | amount | 0.00010249 | species.year
| transport alone | 3.48e-05
| Removing diesel, use electricity | 0.00010253
| Renewable electricity (100%) | 0.00010248
| Renewable electricity (50%) | 0.00010248
| Replace Natural Gas with Straw | 0.0001025
| Replace Natural Gas with Wood Chips | 0.00010251
| Reduce Water use by 50% | 0.00010249
| Eliminate Run-off in Water | 9.563e-05
| Eliminate Air Contaminants | 0.00010249
ReCiPe 2016 v1.03, endpoint (H), ecosystem quality, ecotoxicity: marine | amount | 1.9966e-05 | species.year
| transport alone | 6.681e-06
| Removing diesel, use electricity | 1.997e-05
| Renewable electricity (100%) | 1.9964e-05
| Renewable electricity (50%) | 1.9964e-05
| Replace Natural Gas with Straw | 1.9968e-05
| Replace Natural Gas with Wood Chips | 1.9971e-05
| Reduce Water use by 50% | 1.9966e-05
| Eliminate Run-off in Water | 1.8491e-05
| Eliminate Air Contaminants | 1.9966e-05
ReCiPe 2016 v1.03, endpoint (H), ecosystem quality, ecotoxicity: terrestrial | amount | 1.735e-06 | species.year
| transport alone | 1.2616e-07
| Removing diesel, use electricity | 1.3413e-06
| Renewable electricity (100%) | 1.6698e-06
| Renewable electricity (50%) | 1.6465e-06
| Replace Natural Gas with Straw | 1.7623e-06
| Replace Natural Gas with Wood Chips | 1.8491e-06
| Reduce Water use by 50% | 1.735e-06
| Eliminate Run-off in Water | 1.735e-06
| Eliminate Air Contaminants | 1.6707e-06
ReCiPe 2016 v1.03, endpoint (H), ecosystem quality, eutrophication: freshwater | amount | 0.00014388 | species.year
| transport alone | 5.3765e-05
| Removing diesel, use electricity | 0.00014384
| Renewable electricity (100%) | 0.00014335
| Renewable electricity (50%) | 0.0001436
| Replace Natural Gas with Straw | 0.00014396
| Replace Natural Gas with Wood Chips | 0.00014405
| Reduce Water use by 50% | 0.00014388
| Eliminate Run-off in Water | 0.00014388
| Eliminate Air Contaminants | 0.00014388
ReCiPe 2016 v1.03, endpoint (H), ecosystem quality, eutrophication: marine | amount | 3.4661e-09 | species.year
| transport alone | 1.0982e-09
| Removing diesel, use electricity | 3.459e-09
| Renewable electricity (100%) | 3.3356e-09
| Renewable electricity (50%) | 3.3739e-09
| Replace Natural Gas with Straw | 4.1192e-09
| Replace Natural Gas with Wood Chips | 3.4664e-09
| Reduce Water use by 50% | 3.4661e-09
| Eliminate Run-off in Water | 3.4661e-09
| Eliminate Air Contaminants | 3.4661e-09
ReCiPe 2016 v1.03, endpoint (H), ecosystem quality, land use | amount | 1.0633e-05 | species.year
| transport alone | 3.0417e-06
| Removing diesel, use electricity | 1.0576e-05
| Renewable electricity (100%) | 1.1049e-05
| Renewable electricity (50%) | 1.0825e-05
| Replace Natural Gas with Straw | 1.3526e-05
| Replace Natural Gas with Wood Chips | 2.2402e-05
| Reduce Water use by 50% | 1.0633e-05
| Eliminate Run-off in Water | 1.0633e-05
| Eliminate Air Contaminants | 1.0633e-05
ReCiPe 2016 v1.03, endpoint (H), ecosystem quality, photochemical oxidant formation: terrestrial ecosystems | amount | 2.9307e-05 | species.year
| transport alone | 5.5541e-07
| Removing diesel, use electricity | 2.0511e-05
| Renewable electricity (100%) | 2.8341e-05
| Renewable electricity (50%) | 2.8597e-05
| Replace Natural Gas with Straw | 2.8991e-05
| Replace Natural Gas with Wood Chips | 3.0855e-05
| Reduce Water use by 50% | 2.9307e-05
| Eliminate Run-off in Water | 2.9307e-05
| Eliminate Air Contaminants | 2.9307e-05
ReCiPe 2016 v1.03, endpoint (H), ecosystem quality, water use: aquatic ecosystems | amount | 5.969e-11 | species.year
| transport alone | 1.8506e-12
| Removing diesel, use electricity | 6.5025e-11
| Renewable electricity (100%) | 5.7698e-11
| Renewable electricity (50%) | 5.8287e-11
| Replace Natural Gas with Straw | 1.0469e-10
| Replace Natural Gas with Wood Chips | 6.884e-11
| Reduce Water use by 50% | 5.969e-11
| Eliminate Run-off in Water | 5.969e-11
| Eliminate Air Contaminants | 5.969e-11
ReCiPe 2016 v1.03, endpoint (H), ecosystem quality, water use: terrestrial ecosystems | amount | 1.3341e-06 | species.year
| transport alone | 4.1364e-08
| Removing diesel, use electricity | 1.4534e-06
| Renewable electricity (100%) | 1.2896e-06
| Renewable electricity (50%) | 1.3028e-06
| Replace Natural Gas with Straw | 2.3399e-06
| Replace Natural Gas with Wood Chips | 1.5386e-06
| Reduce Water use by 50% | 1.3341e-06
| Eliminate Run-off in Water | 1.3341e-06
| Eliminate Air Contaminants | 1.3341e-06
ReCiPe 2016 v1.03, endpoint (H), total: ecosystem quality, ecosystem quality | amount | 0.00039056 | species.year
| transport alone | 0.00010745
| Removing diesel, use electricity | 0.00037228
| Renewable electricity (100%) | 0.00037279
| Renewable electricity (50%) | 0.00037609
| Replace Natural Gas with Straw | 0.00038623
| Replace Natural Gas with Wood Chips | 0.00039802
| Reduce Water use by 50% | 0.00039056
| Eliminate Run-off in Water | 0.00038223
| Eliminate Air Contaminants | 0.00039049

## G_SCE_GHGvsBIO
| Biodiversity Loss | Climate Change (CC)
| ReCiPe 2016 v1.03 total: ecosystem quality | IPCC 2021 GWP100
Scenario | species.yr | kgCO2eq | Difference in CC | Difference in Biodiversity Loss
baseline | 0.00039056 | 17740.7213 | 0 | 0
transport alone | 0.00010745 | 2536.8274 | NA | NA
Removing diesel, use electricity | 0.00037228 | 16251.7115 | -8.393% | -4.679%
Renewable electricity (100%) | 0.00037279 | 12467.4352 | -29.72% | -4.549%
Renewable electricity (50%) | 0.00037609 | 13326.9645 | -24.88% | -3.706%
Replace Natural Gas with Straw | 0.00038623 | 14646.8863 | -17.44% | -1.109%
Replace Natural Gas with Wood Chips | 0.00039802 | 15050.532 | -15.16% | 1.909%
Reduce Water use by 50% | 0.00039056 | 17740.7213 | 0% | 0%
Eliminate Run-off in Water | 0.00038223 | 17740.7213 | 0% | -2.133%
Eliminate Air Contaminants | 0.00039049 | 17740.7213 | 0% | -0.01649%
Value Chain Contributions | Mining and refining | % of impacts | Distribution | % of impacts
IPCC 2021 (kgCO2eq per kg gold) | 17740.7213 | 87.49% | 2536.8274 | 12.51%
ReCiPe ecosystem quality results (in species.year per kg of gold produced) | Mining and refining | % of impacts | Distribution | % of impacts | TOTAL % | Units
acidification: terrestrial | 3.039e-05 | 7.781% | 1.1689e-06 | 1.088% | 6.337% | species.year per kg of gold produced
climate change: freshwater ecosystems | 1.388e-09 | 0.0003554% | 1.9842e-10 | 0.0001847% | 0.0003186% | species.year per kg of gold produced
climate change: terrestrial ecosystems | 5.0823e-05 | 13.01% | 7.2656e-06 | 6.762% | 11.66% | species.year per kg of gold produced
ecotoxicity: freshwater | 0.00010249 | 26.24% | 3.48e-05 | 32.39% | 27.57% | species.year per kg of gold produced
ecotoxicity: marine | 1.9966e-05 | 5.112% | 6.681e-06 | 6.218% | 5.351% | species.year per kg of gold produced
ecotoxicity: terrestrial | 1.735e-06 | 0.4442% | 1.2616e-07 | 0.1174% | 0.3737% | species.year per kg of gold produced
eutrophication: freshwater | 0.00014388 | 36.84% | 5.3765e-05 | 50.04% | 39.69% | species.year per kg of gold produced
eutrophication: marine | 3.4661e-09 | 0.0008875% | 1.0982e-09 | 0.001022% | 0.0009165% | species.year per kg of gold produced
land use | 1.0633e-05 | 2.722% | 3.0417e-06 | 2.831% | 2.746% | species.year per kg of gold produced
photochemical oxidant formation: terrestrial ecosystems | 2.9307e-05 | 7.504% | 5.5541e-07 | 0.5169% | 5.996% | species.year per kg of gold produced
water use: aquatic ecosystems | 5.969e-11 | 1.528e-05% | 1.8506e-12 | 1.722e-06% | 1.236e-05% | species.year per kg of gold produced
water use: terrestrial ecosystems | 1.3341e-06 | 0.3416% | 4.1364e-08 | 0.0385% | 0.2762% | species.year per kg of gold produced
total: ecosystem quality | 0.00039056 | 100% | 0.00010745 | 100% | 100% | species.year per kg of gold produced

## G_LB_BIO
﻿Country | Allocation | Sector | Land use area of mining | Related biodiversity loss | global pdf | bio loss/land use | tonnes gold produced | pdf/tonne gold
Argentina | BGS | Mining of precious metal ores and concentrates | 0.69% | 0.46% | 9.2e-07 | 66.67% | 44.5 | 2.0674e-08
Australia | BGS | Mining of precious metal ores and concentrates | 0.64% | 1.03% | 2.06e-06 | 160.9% | 306.32 | 6.725e-09
Brazil | BGS | Mining of precious metal ores and concentrates | 0.15% | 0.21% | 4.2e-07 | 140% | 83 | 5.0602e-09
Canada | BGS | Mining of precious metal ores and concentrates | 0.69% | 0.19% | 3.8e-07 | 27.54% | 192.012 | 1.979e-09
Chile | BGS | Mining of precious metal ores and concentrates | 0.38% | 0.16% | 3.2e-07 | 42.11% | 30.966 | 1.0334e-08
China | BGS | Mining of precious metal ores and concentrates | 0.52% | 0.22% | 4.4e-07 | 42.31% | 372.048 | 1.1826e-09
Colombia | BGS | Mining of precious metal ores and concentrates | 0.23% | 0.69% | 1.38e-06 | 300% | 42.142 | 3.2746e-08
Dominican Republic | BGS | Mining of precious metal ores and concentrates | 0.03% | 0.34% | 6.8e-07 | 1133% | 22.177 | 3.0662e-08
Ecuador | BGS | Mining of precious metal ores and concentrates | 0.01% | 0.13% | 2.6e-07 | 1300% | 15.1 | 1.7219e-08
Ghana | BGS | Mining of precious metal ores and concentrates | 1.06% | 1.86% | 3.72e-06 | 175.5% | 108.115 | 3.4408e-08
Guyana | BGS | Mining of precious metal ores and concentrates | 0.15% | 0.22% | 4.4e-07 | 146.7% | 15.129 | 2.9083e-08
Indonesia | BGS | Mining of precious metal ores and concentrates | 0.35% | 1.16% | 2.32e-06 | 331.4% | 85.203 | 2.7229e-08
Mexico | BGS | Mining of precious metal ores and concentrates | 0.52% | 0.97% | 1.94e-06 | 186.5% | 147.7 | 1.3135e-08
Papua New Guinea | BGS | Mining of precious metal ores and concentrates | 0.08% | 0.6% | 1.2e-06 | 750% | 42.31 | 2.8362e-08
Peru | BGS | Mining of precious metal ores and concentrates | 0.46% | 0.98% | 1.96e-06 | 213% | 96.7 | 2.0269e-08
Philippines | BGS | Mining of precious metal ores and concentrates | 0.03% | 0.3% | 6e-07 | 1000% | 29.007 | 2.0685e-08
Russia | BGS | Mining of precious metal ores and concentrates | 2.37% | 0.48% | 9.6e-07 | 20.25% | 320 | 3e-09
South Africa | BGS | Mining of precious metal ores and concentrates | 0.95% | 0.41% | 8.2e-07 | 43.16% | 88.883 | 9.2256e-09
Suriname | BGS | Mining of precious metal ores and concentrates | 0.31% | 0.45% | 9e-07 | 145.2% | 20.373 | 4.4176e-08
Turkey | BGS | Mining of precious metal ores and concentrates | 0.14% | 0.17% | 3.4e-07 | 121.4% | 31.02 | 1.0961e-08
USA | BGS | Mining of precious metal ores and concentrates | 1.52% | 0.48% | 9.6e-07 | 31.58% | 173 | 5.5491e-09
Country | pdf/tonne gold
China | 1.1826e-09 | 1.18*10-09
Canada | 1.979e-09 | 1.98*10-09
Russia | 3e-09 | 3.0*10-9
Brazil | 5.0602e-09 | 5.06*10-09
USA | 5.5491e-09 | 5.55*10-09
Australia | 6.732e-09 | 6.73*10-09
South Africa | 9.2256e-09 | 9.23*10-09
Chile | 1.0334e-08 | 1.03*10-08
Turkey | 1.0961e-08 | 1.10*10-08
Mexico | 1.3135e-08 | 1.31*10-08
Ecuador | 1.7219e-08 | 1.72*10-08
Peru | 2.0269e-08 | 2.03*10-08
Argentina | 2.0674e-08 | 2.07*10-08
Philippines | 2.0685e-08 | 2.07*10-08
Indonesia | 2.7229e-08 | 2.72*10-08
Papua New Guinea | 2.8362e-08 | 2.84*10-08
Guyana | 2.9083e-08 | 2.91*10-08
Dominican Republic | 3.0662e-08 | 3.07*10-08
Colombia | 3.2746e-08 | 3.27*10-08
Ghana | 3.4408e-08 | 3.44*10-08
Suriname | 4.4176e-08 | 4.42*10-08
Country | PDF per country
Ecuador | 2.6e-07
Chile | 3.2e-07
Turkey | 3.4e-07
Canada | 3.8e-07
Brazil | 4.2e-07
China | 4.4e-07
Guyana | 4.4e-07
Philippines | 6e-07
Dominican Republic | 6.8e-07
South Africa | 8.2e-07
Suriname | 9e-07
Argentina | 9.2e-07
USA | 9.6e-07
Russia | 9.6e-07
Papua New Guinea | 1.2e-06
Colombia | 1.38e-06
Mexico | 1.94e-06
Peru | 1.96e-06
Australia | 2.06e-06
Indonesia | 2.32e-06
Ghana | 3.72e-06
﻿Country | Land use area of mining (%) | Related biodiversity loss (%)
Ecuador | 0.01% | 0.13%
Chile | 0.38% | 0.16%
Turkey | 0.14% | 0.17%
Canada | 0.69% | 0.19%
Brazil | 0.15% | 0.21%
China | 0.52% | 0.22%
Guyana | 0.15% | 0.22%
Philippines | 0.03% | 0.3%
Dominican Republic | 0.03% | 0.34%
South Africa | 0.95% | 0.41%
Suriname | 0.31% | 0.45%
Argentina | 0.69% | 0.46%
USA | 1.52% | 0.48%
Russia | 2.37% | 0.48%
Papua New Guinea | 0.08% | 0.6%
Colombia | 0.23% | 0.69%
Mexico | 0.52% | 0.97%
Peru | 0.46% | 0.98%
Australia | 0.64% | 1.03%
Indonesia | 0.35% | 1.16%
Ghana | 1.06% | 1.86%
Suriname | BGS | Mining of precious metal ores and concentrates | 0.31% | 0.45% | 9e-07 | 145.2% | 96.7
Argentina | BGS | Mining of precious metal ores and concentrates | 0.69% | 0.46% | 9.2e-07 | 66.67% | 105
Ghana | BGS | Mining of precious metal ores and concentrates | 1.06% | 1.86% | 3.72e-06 | 175.5% | 108.115
Russia | BGS | Mining of precious metal ores and concentrates | 2.37% | 0.48% | 9.6e-07 | 20.25% | 108.115
USA | BGS | Mining of precious metal ores and concentrates | 1.52% | 0.48% | 9.6e-07 | 31.58% | 129.583
Papua New Guinea | BGS | Mining of precious metal ores and concentrates | 0.08% | 0.6% | 1.2e-06 | 750% | 147.7
Colombia | BGS | Mining of precious metal ores and concentrates | 0.23% | 0.69% | 1.38e-06 | 300% | 173
Mexico | BGS | Mining of precious metal ores and concentrates | 0.52% | 0.97% | 1.94e-06 | 186.5% | 192.012
Australia | BGS | Mining of precious metal ores and concentrates | 0.64% | 1.03% | 2.06e-06 | 160.9% | 306
Peru | BGS | Mining of precious metal ores and concentrates | 0.46% | 0.98% | 1.96e-06 | 213% | 306.32

## H_EEMRIO
Column1 | Column2 | Column3 | Column5384 | Column53842 | Column5385 | Column5386 | Column5387 | Column53872 | Column5388 | Column53882 | Column5389 | Column5390 | Column5391 | Column53912 | Column5392 | Column53922 | Column5393 | Column5394 | Column5398 | Column5399 | Column5405 | Column5406 | Column5430 | Column5431
region |  |  | BR | BR | BR | BR | BR | BR | BR | BR | BR | BR | BR | BR | BR | BR | BR | BR | BR | BR | BR | BR | BR | BR
sector |  |  | Cultivation of vegetables, fruit, nuts | Cultivation of vegetables, fruit, nuts | Cultivation of oil seeds | Cultivation of oil seeds | Cultivation of plant-based fibers | Cultivation of plant-based fibers | Cultivation of crops nec | Cultivation of crops nec | Cattle farming | Cattle farming | Poultry farming | Poultry farming | Meat animals nec | Meat animals nec | Animal products nec | Animal products nec | Forestry, logging and related service activities (02) | Forestry, logging and related service activities (02) | Mining of iron ores | Mining of iron ores | Manufacture of wood and of products of wood and cork, except furniture; manufacture of articles of straw and plaiting materials (20) | Manufacture of wood and of products of wood and cork, except furniture; manufacture of articles of straw and plaiting materials (20)
impact | unit |  |  | impacts/EUR |  | impacts/EUR |  | impacts/EUR |  | impacts/EUR |  | impacts/EUR |  | impacts/EUR |  | impacts/EUR |  | impacts/EUR |  | impacts/EUR
Value Added | M.EUR |  | 2552.6663039 | 5.4641e-07 | 3095.49765329 | 3.9351e-07 | 1250.21864205 | 3.2384e-07 | 36223.7028006 | 7.2634e-07 | 7450.69703081 | 3.9925e-07 | 6990.09383108 | 6.864e-07 | 541.699597434 | 6.3792e-07 | 2704.35545761 | 6.1097e-07 | 4225.79675662 | 5.0015e-07 | 13621.8643644 | 5.1872e-07 | 2381.62851894 | 4.1735e-07
Employment | 1000 p. |  | 1531.19491909 | 3.2776e-07 | 1524.7386342 | 1.9383e-07 | 254.288170952 | 6.5868e-08 | 987.279247597 | 1.9797e-08 | 1172.54897626 | 6.2831e-08 | 4041.48534668 | 3.9686e-07 | 18.4209635528 | 2.1693e-08 | 167.044470341 | 3.7739e-08 | 147.250310975 | 1.7428e-08 | 67.433340249 | 2.5678e-09 | 179.211889601 | 3.1404e-08
Employment hour | hr |  | 3487446207.24 | 0.7465 | 3472741386.87 | 0.44146 | 579166183.403 | 0.15002 | 2339571459.27 | 0.046912 | 2670594990.29 | 0.1431 | 9204878208.65 | 0.90388 | 41955546.4006 | 0.049408 | 380460121.223 | 0.085953 | 335376987.035 | 0.039694 | 158679102.633 | 0.0060425 | 406302717.902 | 0.071199
GHG emissions (GWP100) ¦ Problem oriented approach: baseline (CML, 2001) ¦ GWP100 (IPCC, 2007) | kg CO2 eq. |  | 4485314075.3 | 0.9601 | 13431732239.5 | 1.7075 | 816081816.09 | 0.21139 | 6195124592.36 | 0.12422 | 409130599383 | 21.9233 | 8162939626.06 | 0.80157 | 13332339321.5 | 15.7004 | 101778473.482 | 0.022994 | 1584606000.96 | 0.18755 | 4563855099.61 | 0.17379 | 203481158.428 | 0.035657
Human toxicity (USEtox) ¦ USEtox2008 ¦ CTUh (Rosenbaum et al., 2008) | cases |  | 0.00724569002105 | 1.551e-12 | 119.393713543 | 1.5178e-08 | 1.10465286078 | 2.8614e-10 | 63.5286607345 | 1.2739e-09 | 40.1852925013 | 2.1533e-09 | 13.3189707382 | 1.3079e-09 | 0.529757735308 | 6.2385e-10 | 1.27740574076 | 2.8859e-10 | 11.8623913377 | 1.404e-09 | 51.2469022925 | 1.9515e-09 | 4.51723312673 | 7.9158e-10
Fresh water Ecotoxicity (USEtox) ¦ USEtox2008 ¦ CTUe (Rosenbaum et al., 2008) | PAF m3.day |  | 24426.4013179 | 5.2285e-06 | 405122440.627 | 0.0515 | 3781993.42798 | 0.00097965 | 215575065.569 | 0.0043226 | 136426643.952 | 0.0073104 | 45322616.3569 | 0.0044505 | 1851352.10622 | 0.0021802 | 4320035.73914 | 0.00097598 | 42091788.2053 | 0.0049818 | 148919457.985 | 0.0056708 | 3420016.32187 | 0.00059931
EPS ¦ Damage Approach ¦ EPS (Steen, 1999)) | elu |  | 709950197.975 | 0.15197 | 2286308971.31 | 0.29064 | 130881837.824 | 0.033902 | 1184688149.47 | 0.023755 | 55168602009.6 | 2.9562 | 2316887434.28 | 0.22751 | 2221350202.91 | 2.6159 | 19574026.8387 | 0.0044221 | 185220056.13 | 0.021922 | 945749057.14 | 0.036014 | 39249727.1237 | 0.006878
Carcinogenic effects on humans (H.A) ¦ ECOINDICATOR 99 (H.A) ¦ Carcinogenic effects on humans (H.A) | DALY |  | 0.0671241144607 | 1.4368e-11 | 850.208634449 | 1.0808e-07 | 7.08120086358 | 1.8342e-09 | 451.275291064 | 9.0488e-09 | 284.614667639 | 1.5251e-08 | 92.5217093773 | 9.0852e-09 | 2.71265403876 | 3.1945e-09 | 9.95007189379 | 2.2479e-09 | 50.4789043524 | 5.9745e-09 | 25.0802600357 | 9.5505e-10 | 1.06426947032 | 1.865e-10
Respiratory effects on humans caused by organic substances (H.A) ¦ ECOINDICATOR 99 (H.A) ¦ Respiratory effects on humans caused by organic substances (H.A) | DALY |  | 4.87780169231 | 1.0441e-09 | 39.6794709664 | 5.0441e-09 | 8.29262404071 | 2.148e-09 | 39.8279387067 | 7.9861e-10 | 15.5348764764 | 8.3244e-10 | 8.87444050072 | 8.7143e-10 | 0.445231664447 | 5.2431e-10 | 2.12222827046 | 4.7945e-10 | 19.7718109645 | 2.3401e-09 | 3.98688114502 | 1.5182e-10 | 1.78870312392 | 3.1345e-10
Respiratory effects on humans caused by inorganic substances (H.A) ¦ ECOINDICATOR 99 (H.A) ¦ Respiratory effects on humans caused by inorganic substances (H.A) | DALY |  | 4843.85030165 | 1.0368e-06 | 71023678.2337 | 0.0090287 | 632602.48468 | 0.00016386 | 37754442.3582 | 0.00075704 | 23856949.2326 | 0.0012784 | 7851920.75872 | 0.00077103 | 282188.44511 | 0.00033231 | 791313.317218 | 0.00017877 | 6013048.89825 | 0.00071168 | 22265282.7472 | 0.00084786 | 746533.410833 | 0.00013082
Damages to human health caused by climate change (H.A) ¦ ECOINDICATOR 99 (H.A) ¦ Damages to human health caused by climate change (H.A) | DALY |  | 986.362989146 | 2.1113e-07 | 2825.50394243 | 3.5918e-07 | 182.060257864 | 4.7159e-08 | 1328.48279386 | 2.6638e-08 | 79520.2169242 | 4.2611e-06 | 1860.46400738 | 1.8269e-07 | 2817.82608312 | 3.3183e-06 | 21.3552865893 | 4.8246e-09 | 198.295674512 | 2.347e-08 | 892.115243985 | 3.3972e-08 | 38.208698545 | 6.6955e-09
Damage to Ecosystem Quality caused by ecotoxic emissions (H.A) ¦ ECOINDICATOR 99 (H.A) ¦ Damage to Ecosystem Quality caused by ecotoxic emissions (H.A) | PDF*m2*yr |  | 4829.36593344 | 1.0337e-06 | 71011045.1036 | 0.0090271 | 632475.835737 | 0.00016383 | 37747218.005 | 0.00075689 | 23852384.2801 | 0.0012781 | 7850555.85119 | 0.00077089 | 282143.097047 | 0.00033226 | 791166.443919 | 0.00017874 | 6011811.7479 | 0.00071154 | 22259499.1578 | 0.00084764 | 746312.265129 | 0.00013078
Damage to Ecosystem Quality caused by the combined effect of acidification and eutrophication (H.A) ¦ ECOINDICATOR 99 (H.A) ¦ Damage to Ecosystem Quality caused by the combined effect of acidification and eutrophication (H.A) | PDF*m2*yr |  | 900443625.49 | 0.19274 | 1150479799.33 | 0.14625 | 139671683.863 | 0.036179 | 700093462.704 | 0.014038 | 42603855156.1 | 2.2829 | 6584602399.45 | 0.64658 | 3256644264.33 | 3.8351 | 8045654.72055 | 0.0018177 | 77471126.8837 | 0.0091692 | 167699419.726 | 0.0063859 | 18244250.8251 | 0.0031971
Carcinogenic effects on humans (E.E) ¦ ECOINDICATOR 99 (E.E) ¦ Carcinogenic effects on humans (E.E) | DALY |  | 0.0671241144607 | 1.4368e-11 | 850.208634449 | 1.0808e-07 | 7.08120086358 | 1.8342e-09 | 451.275291064 | 9.0488e-09 | 284.614667639 | 1.5251e-08 | 92.5217093773 | 9.0852e-09 | 2.71265403876 | 3.1945e-09 | 9.95007189379 | 2.2479e-09 | 50.4789043524 | 5.9745e-09 | 25.0802600357 | 9.5505e-10 | 1.06426947032 | 1.865e-10
Respiratory effects on humans caused by organic substances (E.E) ¦ ECOINDICATOR 99 (E.E) ¦ Respiratory effects on humans caused by organic substances (E.E) | DALY |  | 19.3621948156 | 4.1445e-09 | 12672.8179744 | 1.611e-06 | 134.941654484 | 3.4954e-08 | 7264.19910975 | 1.4566e-07 | 4718.01325178 | 2.5282e-07 | 1373.78381216 | 1.349e-07 | 48.190197112 | 5.675e-08 | 148.99565939 | 3.3661e-08 | 1256.92804262 | 1.4877e-07 | 5788.57434739 | 2.2043e-07 | 229.294750123 | 4.0181e-08
Respiratory effects on humans caused by inorganic substances (E.E) ¦ ECOINDICATOR 99 (E.E) ¦ Respiratory effects on humans caused by inorganic substances (E.E) | DALY |  | 4919.42224083 | 1.053e-06 | 13537.3866578 | 1.7209e-06 | 826.038934321 | 2.1397e-07 | 8110.7468517 | 1.6263e-07 | 235310.171877 | 1.2609e-05 | 36748.2839084 | 3.6085e-06 | 17806.3789014 | 2.0969e-05 | 129.377083023 | 2.9229e-08 | 1256.05884576 | 1.4866e-07 | 2785.16974054 | 1.0606e-07 | 305.006226901 | 5.3448e-08
Damages to human health caused by climate change (E.E) ¦ ECOINDICATOR 99 (E.E) ¦ Damages to human health caused by climate change (E.E) | DALY |  | 986.362989146 | 2.1113e-07 | 2825.50394243 | 3.5918e-07 | 182.060257864 | 4.7159e-08 | 1328.48279386 | 2.6638e-08 | 79520.2169242 | 4.2611e-06 | 1860.46400738 | 1.8269e-07 | 2817.82608312 | 3.3183e-06 | 21.3552865893 | 4.8246e-09 | 198.295674512 | 2.347e-08 | 892.115243985 | 3.3972e-08 | 38.208698545 | 6.6955e-09
Damage to Ecosystem Quality caused by ecotoxic emissions (E.E)) ¦ ECOINDICATOR 99 (E.E) ¦ Damage to Ecosystem Quality caused by ecotoxic emissions (E.E)) | PDF*m2*yr |  | 4829.36593344 | 1.0337e-06 | 71011045.1036 | 0.0090271 | 632475.835737 | 0.00016383 | 37747218.005 | 0.00075689 | 23852384.2801 | 0.0012781 | 7850555.85119 | 0.00077089 | 282143.097047 | 0.00033226 | 791166.443919 | 0.00017874 | 6011811.7479 | 0.00071154 | 22259499.1578 | 0.00084764 | 746312.265129 | 0.00013078
Damage to Ecosystem Quality caused by the combined effect of acidification and eutrophication (E.E) ¦ ECOINDICATOR 99 (E.E) ¦ Damage to Ecosystem Quality caused by the combined effect of acidification and eutrophication (E.E) | PDF*m2*yr |  | 900443625.49 | 0.19274 | 1150479799.33 | 0.14625 | 139671683.863 | 0.036179 | 700093462.704 | 0.014038 | 42603855156.1 | 2.2829 | 6584602399.45 | 0.64658 | 3256644264.33 | 3.8351 | 8045654.72055 | 0.0018177 | 77471126.8837 | 0.0091692 | 167699419.726 | 0.0063859 | 18244250.8251 | 0.0031971
Carcinogenic effects on humans (I.I) ¦ ECOINDICATOR 99 (I.I) ¦ Carcinogenic effects on humans (I.I) | DALY |  | 0.000239822878859 | 5.1335e-14 | 4.01442165239 | 5.1032e-10 | 0.0352729119927 | 9.1367e-12 | 2.13629225838 | 4.2836e-11 | 1.34792485967 | 7.2229e-11 | 0.442210865916 | 4.3423e-11 | 0.0153905174162 | 1.8124e-11 | 0.0471345741256 | 1.0649e-11 | 0.326086209265 | 3.8594e-11 | 6.7294652336 | 2.5626e-10 | 0.102724127953 | 1.8001e-11
Respiratory effects on humans caused by organic substances (I.I) ¦ ECOINDICATOR 99 (I.I) ¦ Respiratory effects on humans caused by organic substances (I.I) | DALY |  | 4.53485442338 | 9.707e-10 | 36.8973448724 | 4.6905e-09 | 7.70963035402 | 1.997e-09 | 37.044156843 | 7.4279e-10 | 142.298656038 | 7.6251e-09 | 8.25216861041 | 8.1033e-10 | 2.64229684165 | 3.1116e-09 | 1.9731319699 | 4.4577e-10 | 18.3870744919 | 2.1762e-09 | 3.71598952052 | 1.415e-10 | 1.66589255265 | 2.9192e-10
Respiratory effects on humans caused by inorganic substances (I.I) ¦ ECOINDICATOR 99 (I.I) ¦ Respiratory effects on humans caused by inorganic substances (I.I) | DALY |  | 2961.48006892 | 6.3391e-07 | 11129.8453234 | 1.4149e-06 | 535.535145025 | 1.3872e-07 | 6586.69895967 | 1.3207e-07 | 142233.286101 | 7.6216e-06 | 22367.9096359 | 2.1964e-06 | 10693.5874644 | 1.2593e-05 | 112.544733568 | 2.5426e-08 | 990.615287859 | 1.1725e-07 | 4434.44347353 | 1.6886e-07 | 206.51656468 | 3.6189e-08
Damages to human health caused by climate change (I.I) ¦ ECOINDICATOR 99 (I.I) ¦ Damages to human health caused by climate change (I.I) | DALY |  | 954.992184807 | 2.0442e-07 | 2699.66052762 | 3.4319e-07 | 175.716803023 | 4.5516e-08 | 1271.64059116 | 2.5498e-08 | 78533.8584086 | 4.2082e-06 | 1802.79134089 | 1.7703e-07 | 2758.38845112 | 3.2483e-06 | 20.3485211243 | 4.5971e-09 | 189.317141195 | 2.2407e-08 | 850.078277515 | 3.2371e-08 | 36.6376319391 | 6.4202e-09
Damage to Ecosystem Quality caused by ecotoxic emissions (I.I) ¦ ECOINDICATOR 99 (I.I) ¦ Damage to Ecosystem Quality caused by ecotoxic emissions (I.I) | PDF*m2*yr |  | 2798.86114703 | 5.991e-07 | 37084729.0093 | 0.0047143 | 315427.063386 | 8.1705e-05 | 19693168.3799 | 0.00039488 | 12427490.1883 | 0.00066593 | 4055356.37075 | 0.00039822 | 127314.576978 | 0.00014993 | 426576.398256 | 9.6372e-05 | 2490505.22454 | 0.00029477 | 3593413.08206 | 0.00013684 | 149962.902093 | 2.6279e-05
Damage to Ecosystem Quality caused by the combined effect of acidification and eutrophication (I.I) ¦ ECOINDICATOR 99 (I.I) ¦ Damage to Ecosystem Quality caused by the combined effect of acidification and eutrophication (I.I) | PDF*m2*yr |  | 900443625.49 | 0.19274 | 1150479799.33 | 0.14625 | 139671683.863 | 0.036179 | 700093462.704 | 0.014038 | 42603855156.1 | 2.2829 | 6584602399.45 | 0.64658 | 3256644264.33 | 3.8351 | 8045654.72055 | 0.0018177 | 77471126.8837 | 0.0091692 | 167699419.726 | 0.0063859 | 18244250.8251 | 0.0031971
Unused Domestic Extraction | kt |  | 83673.6986857 | 1.7911e-05 | 36082.3150694 | 4.5869e-06 | 221.093312879 | 5.727e-08 | 223.390361784 | 4.4793e-09 | 6413.68743191 | 3.4368e-07 | 2804.9404485 | 2.7543e-07 | 75.2061550488 | 8.8564e-08 | 1591.25411348 | 3.5949e-07 | 25801.4755526 | 3.0538e-06 | 183415.851984 | 6.9844e-06 | 0 | 0
Water Consumption Green - Agriculture | Mm3 |  | 34440.8262396 | 7.3722e-06 | 69705.461051 | 8.8611e-06 | 1414.24594886 | 3.6633e-07 | 46443.7988534 | 9.3127e-07 | 6316.99894186 | 3.385e-07 | 2783.37104706 | 2.7332e-07 | 67.2246847377 | 7.9165e-08 | 1517.32995608 | 3.4279e-07 | 0 | 0 | 0 | 0 | 0 | 0
Water Consumption Blue - Agriculture | Mm3 |  | 1384.62265509 | 2.9638e-07 | 141.452722553 | 1.7982e-08 | 169.228395382 | 4.3835e-08 | 641.623074728 | 1.2866e-08 | 95.7817395736 | 5.1325e-09 | 37.7207707173 | 3.704e-09 | 1.11788852261 | 1.3164e-09 | 23.1355459922 | 5.2268e-09 | 0 | 0 | 0 | 0 | 0 | 0
Water Consumption Blue - Livestock | Mm3 |  | 12.4456128536 | 2.664e-09 | 31.7786517372 | 4.0398e-09 | 13.8018928027 | 3.5751e-09 | 100.699234792 | 2.0192e-09 | 2492.09467816 | 1.3354e-07 | 47.7571692091 | 4.6896e-09 | 67.294127954 | 7.9247e-08 | 0 | 0 | 39.4588859683 | 4.6702e-09 | 0 | 0 | 0 | 0
Water Consumption Blue - Manufacturing | Mm3 |  | 0.34173318595 | 7.3149e-11 | 0.796683019246 | 1.0128e-10 | 0.36566368537 | 9.4718e-11 | 2.63549537967 | 5.2846e-11 | 0.517484582169 | 2.7729e-11 | 0.228623907429 | 2.245e-11 | 0.00417737555155 | 4.9194e-12 | 0.140963090673 | 3.1846e-11 | 1.01839012511 | 1.2053e-10 | 0 | 0 | 0.0245022989719 | 4.2937e-12
Water Consumption Blue - Electricity | Mm3 |  | 0 | 0 | 0 | 0 | 0 | 0 | 0 | 0 | 0 | 0 | 0 | 0 | 0 | 0 | 0 | 0 | 0 | 0 | 0 | 0 | 0 | 0
Water Consumption Blue - Domestic | Mm3 |  | 0 | 0 | 0 | 0 | 0 | 0 | 0 | 0 | 0 | 0 | 0 | 0 | 0 | 0 | 0 | 0 | 0 | 0 | 0 | 0 | 0 | 0
Water Consumption Blue - Total | Mm3 |  | 1397.41000113 | 2.9912e-07 | 174.028057309 | 2.2123e-08 | 183.39595187 | 4.7505e-08 | 744.9578049 | 1.4938e-08 | 2588.39390232 | 1.387e-07 | 85.7065638339 | 8.416e-09 | 68.4161938522 | 8.0568e-08 | 23.2765090829 | 5.2586e-09 | 40.4772760934 | 4.7908e-09 | 0 | 0 | 0.0245022989719 | 4.2937e-12
Water Withdrawal Blue - Manufacturing | Mm3 |  | 2.37824224441 | 5.0907e-10 | 5.54439922628 | 7.0482e-10 | 2.54478306336 | 6.5917e-10 | 18.3413455426 | 3.6777e-10 | 3.60135844204 | 1.9298e-10 | 1.59107472463 | 1.5624e-10 | 0.0290718356189 | 3.4236e-11 | 0.981012061239 | 2.2163e-10 | 7.08733747969 | 8.3883e-10 | 0 | 0 | 0.170520174499 | 2.9881e-11
Water Withdrawal Blue - Electricity | Mm3 |  | 0 | 0 | 0 | 0 | 0 | 0 | 0 | 0 | 0 | 0 | 0 | 0 | 0 | 0 | 0 | 0 | 0 | 0 | 0 | 0 | 0 | 0
Water Withdrawal Blue - Domestic | Mm3 |  | 0 | 0 | 0 | 0 | 0 | 0 | 0 | 0 | 0 | 0 | 0 | 0 | 0 | 0 | 0 | 0 | 0 | 0 | 0 | 0 | 0 | 0
Water Withdrawal Blue - Total | Mm3 |  | 2.37824224441 | 5.0907e-10 | 5.54439922628 | 7.0482e-10 | 2.54478306336 | 6.5917e-10 | 18.3413455426 | 3.6777e-10 | 3.60135844204 | 1.9298e-10 | 1.59107472463 | 1.5624e-10 | 0.0290718356189 | 3.4236e-11 | 0.981012061239 | 2.2163e-10 | 7.08733747969 | 8.3883e-10 | 0 | 0 | 0.170520174499 | 2.9881e-11
Carbon dioxide (CO2) IPCC categories 1 to 4 and 6 to 7 (excl land use, land use change and forestry) | Gg |  | 711.837032018 | 1.5237e-07 | 11252.8369104 | 1.4305e-06 | 272.78434064 | 7.0659e-08 | 4731.31628334 | 9.487e-08 | 13212.6748403 | 7.08e-07 | 962.355179304 | 9.4499e-08 | 420.061723262 | 4.9467e-07 | 99.4357203379 | 2.2464e-08 | 846.915910274 | 1.0024e-07 | 4168.06056817 | 1.5872e-07 | 126.833270127 | 2.2226e-08
Methane (CH4) IPCC categories 1 to 4 and 6 to 7 (excl land use, land use change and forestry) | Gg |  | 12.1231677427 | 2.595e-09 | 6.90307609505 | 8.7754e-10 | 1.81053543521 | 4.6898e-10 | 5.39611165682 | 1.082e-10 | 11170.9582596 | 5.986e-07 | 24.1248469518 | 2.369e-09 | 214.873588695 | 2.5304e-07 | 0.0103256053544 | 2.3328e-12 | 0.459578647127 | 5.4394e-11 | 0.792937480081 | 3.0195e-11 | 0.248539254245 | 4.3553e-11
Nitrous Oxide (N2O) IPCC categories 1 to 4 and 6 to 7 (excl land use, land use change and forestry) | Gg |  | 0.000680173715922 | 1.4559e-13 | 0.409169120973 | 5.2015e-11 | 0.00392923734761 | 1.0178e-12 | 0.764803081588 | 1.5336e-11 | 0.364467928793 | 1.953e-11 | 0.0424615400658 | 4.1695e-12 | 0.00292494034708 | 3.4445e-12 | 0.00619689764943 | 1.4e-12 | 0.231774216892 | 2.7432e-11 | 0.150095189103 | 5.7156e-12 | 0.15039886068 | 2.6355e-11
Carbon dioxide (CO2) CO2EQ IPCC categories 1 to 4 and 6 to 7 (excl land use, land use change and forestry) | Gg CO2-eq |  | 711.837032018 | 1.5237e-07 | 11252.8369104 | 1.4305e-06 | 272.78434064 | 7.0659e-08 | 4731.31628334 | 9.487e-08 | 13212.6748403 | 7.08e-07 | 962.355179304 | 9.4499e-08 | 420.061723262 | 4.9467e-07 | 99.4357203379 | 2.2464e-08 | 846.915910274 | 1.0024e-07 | 4168.06056817 | 1.5872e-07 | 126.833270127 | 2.2226e-08
Methane (CH4) CO2EQ IPCC categories 1 to 4 and 6 to 7 (excl land use, land use change and forestry) | Gg CO2-eq |  | 0.0486608293378 | 1.0416e-11 | 16.4636727746 | 2.0929e-09 | 0.171094892764 | 4.4319e-11 | 34.9161273079 | 7.0012e-10 | 268605.200765 | 1.4393e-05 | 3.59707436023 | 3.5322e-10 | 4681.45069035 | 5.513e-06 | 0.258140133861 | 5.8319e-11 | 11.4894661782 | 1.3599e-09 | 19.823437002 | 7.5487e-10 | 6.21348135613 | 1.0888e-09
Nitrous Oxide (N2O) CO2EQ IPCC categories 1 to 4 and 6 to 7 (excl land use, land use change and forestry) | Gg CO2-eq |  | 3612.32664201 | 7.7323e-07 | 1982.8020949 | 2.5206e-07 | 538.6710213 | 1.3953e-07 | 1419.75235453 | 2.8468e-08 | 127280.179681 | 6.8203e-06 | 7158.98080421 | 7.0298e-07 | 8230.30883426 | 9.6922e-06 | 1.84667549953 | 4.172e-10 | 69.068716634 | 8.1747e-09 | 44.7283663528 | 1.7032e-09 | 44.8188604826 | 7.8539e-09
Carbon dioxide (CO2) Fuel combustion and cement | Gg |  | 5.36651539967 | 1.1487e-09 | 8503.41797397 | 1.081e-06 | 80.2952080042 | 2.0799e-08 | 4543.93450129 | 9.1113e-08 | 2872.3655488 | 1.5392e-07 | 962.355179304 | 9.4499e-08 | 34.1666417045 | 4.0235e-08 | 99.4357203379 | 2.2464e-08 | 846.915910274 | 1.0024e-07 | 4168.06056817 | 1.5872e-07 | 126.833270127 | 2.2226e-08
Carbon dioxide (CO2) Fuel combustion | Gg |  | 5.36651539967 | 1.1487e-09 | 8503.41797397 | 1.081e-06 | 80.2952080042 | 2.0799e-08 | 4543.93450129 | 9.1113e-08 | 2872.3655488 | 1.5392e-07 | 962.355179304 | 9.4499e-08 | 34.1666417045 | 4.0235e-08 | 99.4357203379 | 2.2464e-08 | 846.915910274 | 1.0024e-07 | 4168.06056817 | 1.5872e-07 | 126.833270127 | 2.2226e-08
GHG emissions (GWP100) ¦ Problem oriented approach: baseline (CML, 1999) ¦ GWP100 (IPCC, 2007) | kg CO2 eq. |  | 4485486354.22 | 0.96013 | 13433133677.4 | 1.7077 | 816374703 | 0.21147 | 6196531273.99 | 0.12425 | 409131148059 | 21.9233 | 8163253062.13 | 0.8016 | 13332355046.6 | 15.7004 | 101853428.391 | 0.023011 | 1585304320.88 | 0.18763 | 4563995912.13 | 0.1738 | 203544333.574 | 0.035668
GHG emissions (GWP100min) ¦ Problem oriented approach: non baseline (CML, 1999) ¦ net GWP100 min(Houghton et al., 2001) | kg CO2 eq. |  | 4461331311.89 | 0.95496 | 14055331610.5 | 1.7867 | 818256287.896 | 0.21195 | 6565142395.97 | 0.13164 | 387030555328 | 20.7391 | 8185506923.81 | 0.80378 | 12905199198.5 | 15.1974 | 109304786.784 | 0.024694 | 1663300252.97 | 0.19686 | 4716188958.08 | 0.17959 | 222603540.367 | 0.039008
GHG emissions (GWP100max) ¦ Problem oriented approach: non baseline (CML, 1999) ¦ net GWP100 max(Houghton et al., 2001) | kg CO2 eq. |  | 4461781682.47 | 0.95506 | 14140162975.4 | 1.7975 | 819783407.752 | 0.21235 | 6646921081.85 | 0.13328 | 387077011077 | 20.7416 | 8197324053.57 | 0.80494 | 12905960209 | 15.1983 | 110549418.846 | 0.024975 | 1696128459.27 | 0.20075 | 4741734907.5 | 0.18056 | 234744191.097 | 0.041136
GHG emissions (GWP20) ¦ Problem oriented approach: non baseline (CML, 1999) ¦ GWP20 (IPCC, 2007) | kg CO2 eq. |  | 4375747425.91 | 0.93664 | 13402303468.7 | 1.7037 | 800110857.291 | 0.20725 | 6217855947.63 | 0.12468 | 910264190284 | 48.7766 | 7953344158.36 | 0.78099 | 21884897468.2 | 25.7721 | 102207064.542 | 0.023091 | 1601141553.72 | 0.18951 | 4596121227.85 | 0.17502 | 213683061.72 | 0.037445
GHG emissions (GWP500) ¦ Problem oriented approach: non baseline (CML, 1999) ¦ GWP500 (IPCC, 2007) | kg CO2 eq. |  | 2728450335.42 | 0.58403 | 12456236879.9 | 1.5835 | 553893935.702 | 0.14347 | 5480052925.24 | 0.10988 | 160249981183 | 8.587 | 4677261200.85 | 0.45929 | 6069373354.76 | 7.1474 | 100701675.493 | 0.02275 | 1547492997.49 | 0.18316 | 4533798885.18 | 0.17265 | 177538486.565 | 0.031111
ozone layer depletion (ODP steady state) ¦ Problem oriented approach: baseline (CML, 1999) ¦ ODP steady state (WMO, 2003) | kg CFC-11 eq. |  | 87.6479991588 | 1.8761e-08 | 712.990493928 | 9.0637e-08 | 149.008088232 | 3.8597e-08 | 715.658273636 | 1.435e-08 | 279.142311686 | 1.4958e-08 | 159.462602747 | 1.5659e-08 | 8.00025647053 | 9.4213e-09 | 38.1337892349 | 8.6151e-09 | 355.274728268 | 4.2049e-08 | 71.6392705745 | 2.728e-09 | 32.140759258 | 5.6322e-09
human toxicity (HTP inf) ¦ Problem oriented approach: baseline (CML, 1999) ¦ HTP inf. (Huijbregts, 1999 & 2000) | kg 1,4-dichlorobenzene eq. |  | 49273276.2375 | 0.010547 | 592063800.73 | 0.075265 | 76797031.17 | 0.019893 | 488626742.723 | 0.0097977 | 494565520.323 | 0.026501 | 146760907.92 | 0.014411 | 25799375.5836 | 0.030382 | 21598900.0934 | 0.0048796 | 200680564.313 | 0.023752 | 135850941.107 | 0.0051732 | 22147712.1431 | 0.0038811
Freshwater aquatic ecotoxicity (FAETP inf) ¦ Problem oriented approach: baseline (CML, 1999) ¦ FAETP inf. (Huijbregts, 1999 & 2000) | kg 1,4-dichlorobenzene eq. |  | 88491.6101565 | 1.8942e-05 | 22101842.9348 | 0.0028096 | 328799.938275 | 8.5169e-05 | 12069045.9704 | 0.000242 | 7444679.6309 | 0.00039892 | 2495292.7416 | 0.00024503 | 80220.1543313 | 9.4469e-05 | 285250.023977 | 6.4443e-05 | 1752701.14016 | 0.00020744 | 1707512.8565 | 6.5022e-05 | 218969.276089 | 3.8371e-05
Marine aquatic ecotoxicity (MAETP inf) ¦ Problem oriented approach: baseline (CML, 1999) ¦ MAETP inf. (Huijbregts, 1999 & 2000) | kg 1,4-dichlorobenzene eq. |  | 903410.100237 | 0.00019338 | 14673218404.6 | 1.8653 | 135847270.702 | 0.035188 | 7808097219.09 | 0.15656 | 4939184478.87 | 0.26467 | 1638017893.79 | 0.16085 | 65480169.9383 | 0.077111 | 160118409.913 | 0.036174 | 1478469349.34 | 0.17499 | 7872860547.01 | 0.2998 | 87169503.6644 | 0.015275
Freshwater sedimental ecotoxicity (FSETP inf) ¦ Problem oriented approach: non baseline (CML, 1999) ¦ FSETP inf. (Huijbregts, 1999 & 2000) | kg 1,4-dichlorobenzene eq. |  | 4632.64912665 | 9.9163e-07 | 60232232.1043 | 0.0076569 | 508954.584329 | 0.00013183 | 31979006.0356 | 0.00064123 | 20177597.7465 | 0.0010812 | 6576873.99362 | 0.00064582 | 202145.243519 | 0.00023805 | 697550.383949 | 0.00015759 | 3898506.4214 | 0.00046141 | 4166905.04202 | 0.00015867 | 603392.578606 | 0.00010574
Marine sedimental ecotoxicity (MSETP inf) ¦ Problem oriented approach: non baseline (CML, 1999) ¦ MSETP inf. (Huijbregts, 1999 & 2000) | kg 1,4-dichlorobenzene eq. |  | 867764.745466 | 0.00018575 | 14223860866.9 | 1.8082 | 131471673.659 | 0.034055 | 7568105332.38 | 0.15175 | 4787477922.04 | 0.25654 | 1587339466.48 | 0.15587 | 63211322.897 | 0.074439 | 154971914.196 | 0.035011 | 1424133161.99 | 0.16856 | 7575962286.85 | 0.28849 | 88174622.3956 | 0.015451
Terrestrial ecotoxicity (TETP inf) ¦ Problem oriented approach: baseline (CML, 1999) ¦ TETP inf.(Huijbregts, 1999 & 2000) | kg 1,4-dichlorobenzene eq. |  | 10019.9796636 | 2.1448e-06 | 1414630.73907 | 0.00017983 | 29739.7294511 | 7.7035e-06 | 790860.357156 | 1.5858e-05 | 481616.035669 | 2.5807e-05 | 168734.829636 | 1.6569e-05 | 7603.71501141 | 8.9543e-06 | 18673.989076 | 4.2188e-06 | 197912.108064 | 2.3424e-05 | 940776.91975 | 3.5825e-05 | 80483.366924 | 1.4104e-05
human toxicity (HTP20) ¦ Problem oriented approach: non baseline (CML, 1999) ¦ HTP 20 (Huijbregts, 1999 & 2000) | kg 1,4-dichlorobenzene eq. |  | 5827303.02161 | 0.0012474 | 234982508.648 | 0.029872 | 2902893.93939 | 0.00075193 | 131936771.67 | 0.0026455 | 354967480.665 | 0.019021 | 67311491.3005 | 0.0066097 | 21818563.9702 | 0.025694 | 2653956.37837 | 0.00059958 | 24242376.6871 | 0.0028692 | 99052647.2568 | 0.0037719 | 6138361.03663 | 0.0010757
Freshwater aquatic ecotoxicity (FAETP20) ¦ Problem oriented approach: non baseline (CML, 1999) ¦ FAETP 20 (Huijbregts, 1999 & 2000) | kg 1,4-dichlorobenzene eq. |  | 1464.32565181 | 3.1344e-07 | 18482136.2203 | 0.0023495 | 153917.38328 | 3.9869e-05 | 9809615.0448 | 0.0001967 | 6186975.32537 | 0.00033153 | 2011249.61724 | 0.0001975 | 58939.4242893 | 6.9408e-05 | 216106.825336 | 4.8823e-05 | 1095951.23574 | 0.00012971 | 148779.090029 | 5.6655e-06 | 157474.788325 | 2.7595e-05
Marine aquatic ecotoxicity (MAETP20) ¦ Problem oriented approach: non baseline (CML, 1999) ¦ MAETP 20 (Huijbregts, 1999 & 2000) | kg 1,4-dichlorobenzene eq. |  | 24520.0178601 | 5.2486e-06 | 316337677.668 | 0.040214 | 2664092.59077 | 0.00069008 | 167939069.287 | 0.0033674 | 105954151.364 | 0.0056776 | 34514513.1625 | 0.0033892 | 1049408.00846 | 0.0012358 | 3670706.94515 | 0.00082928 | 20074888.6214 | 0.002376 | 14616126.034 | 0.00055658 | 4475584.45683 | 0.00078428
Freshwater sedimental ecotoxicity (FSETP20) ¦ Problem oriented approach: non baseline (CML, 1999) ¦ FSETP 20 (Huijbregts, 1999 & 2000) | kg 1,4-dichlorobenzene eq. |  | 4180.8110324 | 8.9492e-07 | 52747852.6041 | 0.0067054 | 439199.581276 | 0.00011377 | 27996436.5211 | 0.00056137 | 17657413.8757 | 0.00094617 | 5739848.74015 | 0.00056363 | 168103.821818 | 0.00019796 | 616832.325154 | 0.00013935 | 3124294.56286 | 0.00036978 | 409671.695679 | 1.56e-05 | 512773.612443 | 8.9857e-05
Marine sedimental ecotoxicity (MSETP20) ¦ Problem oriented approach: non baseline (CML, 1999) ¦ MSETP 20 (Huijbregts, 1999 & 2000) | kg 1,4-dichlorobenzene eq. |  | 70355.2405455 | 1.506e-05 | 898578970.619 | 0.11423 | 7529346.72627 | 0.0019503 | 476991845.695 | 0.0095644 | 300894389.517 | 0.016123 | 97924689.8806 | 0.0096158 | 2928623.97581 | 0.0034488 | 10462835.145 | 0.0023638 | 55328021.1082 | 0.0065484 | 26624727.8107 | 0.0010139 | 13873683.9641 | 0.0024312
Terrestrial ecotoxicity (TETP20) ¦ Problem oriented approach: non baseline (CML, 1999) ¦ TETP 20 (Huijbregts, 1999 & 2000) | kg 1,4-dichlorobenzene eq. |  | 4.35429278118 | 9.3205e-10 | 56313.8020184 | 7.1587e-06 | 474.338769881 | 1.2287e-07 | 29896.9419719 | 5.9948e-07 | 18862.1381986 | 1.0107e-06 | 6144.60342928 | 6.0337e-07 | 187.046384254 | 2.2027e-07 | 654.427183269 | 1.4785e-07 | 3580.97125279 | 4.2383e-07 | 4949.17992706 | 1.8846e-07 | 2095.13565476 | 3.6714e-07
human toxicity (HTP100) ¦ Problem oriented approach: non baseline (CML, 1999) ¦ HTP 100 (Huijbregts, 1999 & 2000) | kg 1,4-dichlorobenzene eq. |  | 5827304.41551 | 0.0012474 | 235005791.136 | 0.029875 | 2903114.1746 | 0.00075199 | 131949161.557 | 0.0026458 | 354975325.21 | 0.019021 | 67314103.2375 | 0.00661 | 21818672.9473 | 0.025694 | 2654212.53618 | 0.00059964 | 24244890.9548 | 0.0028695 | 99063757.8226 | 0.0037723 | 6148907.37492 | 0.0010775
Freshwater aquatic ecotoxicity (FAETP100) ¦ Problem oriented approach: non baseline (CML, 1999) ¦ FAETP 100 (Huijbregts, 1999 & 2000) | kg 1,4-dichlorobenzene eq. |  | 1479.79309528 | 3.1675e-07 | 18740569.8665 | 0.0023823 | 156329.875051 | 4.0494e-05 | 9947141.73115 | 0.00019946 | 6274004.87757 | 0.00033619 | 2040163.04104 | 0.00020034 | 60120.2557299 | 7.0799e-05 | 218895.181464 | 4.9453e-05 | 1122862.11259 | 0.0001329 | 268437.642182 | 1.0222e-05 | 174068.926549 | 3.0503e-05
Marine aquatic ecotoxicity (MAETP100) ¦ Problem oriented approach: non baseline (CML, 1999) ¦ MAETP 100 (Huijbregts, 1999 & 2000) | kg 1,4-dichlorobenzene eq. |  | 33410.811024 | 7.1517e-06 | 464794761.13 | 0.059086 | 4056801.87875 | 0.0010508 | 246940916.845 | 0.0049516 | 155960532.574 | 0.0083572 | 51145464.149 | 0.0050223 | 1736919.26285 | 0.0020454 | 5258592.43098 | 0.001188 | 35820181.0483 | 0.0042396 | 76604258.0176 | 0.0029171 | 6048210.35898 | 0.0010599
Freshwater sedimental ecotoxicity (FSETP100) ¦ Problem oriented approach: non baseline (CML, 1999) ¦ FSETP 100 (Huijbregts, 1999 & 2000) | kg 1,4-dichlorobenzene eq. |  | 4220.53082367 | 9.0342e-07 | 53403400.3359 | 0.0067888 | 445305.486744 | 0.00011535 | 28345254.6753 | 0.00056837 | 17878145.4242 | 0.000958 | 5813151.35893 | 0.00057083 | 171080.120497 | 0.00020147 | 623905.942741 | 0.00014095 | 3191925.70388 | 0.00037779 | 713474.773346 | 2.7169e-05 | 571238.331968 | 0.0001001
Marine sedimental ecotoxicity (MSETP100) ¦ Problem oriented approach: non baseline (CML, 1999) ¦ MSETP 100 (Huijbregts, 1999 & 2000) | kg 1,4-dichlorobenzene eq. |  | 80482.3702783 | 1.7227e-05 | 1067585158.65 | 0.13571 | 9114816.81896 | 0.002361 | 566928551.078 | 0.011368 | 357822451.312 | 0.019174 | 116857595.467 | 0.011475 | 3711262.06431 | 0.0043705 | 12269998.6641 | 0.002772 | 73250420.3392 | 0.0086697 | 96507322.3694 | 0.003675 | 16687061.2584 | 0.0029242
Terrestrial ecotoxicity (TETP100) ¦ Problem oriented approach: non baseline (CML, 1999) ¦ TETP 100 (Huijbregts, 1999 & 2000) | kg 1,4-dichlorobenzene eq. |  | 5.68970354157 | 1.2179e-09 | 78625.6962212 | 9.9951e-06 | 682.450983991 | 1.7677e-07 | 41770.3223096 | 8.3756e-07 | 26376.0949729 | 1.4134e-06 | 8641.15568359 | 8.4853e-07 | 289.190979433 | 3.4056e-07 | 897.770189225 | 2.0282e-07 | 5907.17694368 | 6.9915e-07 | 22301.0712228 | 8.4922e-07 | 5847.03478511 | 1.0246e-06
human toxicity (HTP500) ¦ Problem oriented approach: non baseline (CML, 1999) ¦ HTP 500 (Huijbregts, 1999 & 2000) | kg 1,4-dichlorobenzene eq. |  | 5827308.76831 | 0.0012474 | 235078456.069 | 0.029884 | 2903813.71978 | 0.00075217 | 131987830.549 | 0.0026466 | 354999829.289 | 0.019023 | 67322292.5348 | 0.0066108 | 21819028.534 | 0.025695 | 2654997.47715 | 0.00059981 | 24253232.1757 | 0.0028705 | 99099374.343 | 0.0037737 | 6150516.15389 | 0.0010778
Freshwater aquatic ecotoxicity (FAETP500) ¦ Problem oriented approach: non baseline (CML, 1999) ¦ FAETP 500 (Huijbregts, 1999 & 2000) | kg 1,4-dichlorobenzene eq. |  | 1533.33533902 | 3.2822e-07 | 19635083.9255 | 0.0024961 | 164703.64964 | 4.2663e-05 | 10423161.6153 | 0.000209 | 6575281.83883 | 0.00035234 | 2140315.77092 | 0.00021017 | 64239.0011937 | 7.5649e-05 | 228501.161805 | 5.1623e-05 | 1217006.27511 | 0.00014404 | 682478.403735 | 2.5989e-05 | 177423.936636 | 3.1091e-05
Marine aquatic ecotoxicity (MAETP500) ¦ Problem oriented approach: non baseline (CML, 1999) ¦ MAETP 500 (Huijbregts, 1999 & 2000) | kg 1,4-dichlorobenzene eq. |  | 80077.1467959 | 1.7141e-05 | 1244379869.9 | 0.15819 | 11371242.8277 | 0.0029455 | 661800826.837 | 0.01327 | 418558439.096 | 0.022428 | 138481589.753 | 0.013598 | 5348537.46064 | 0.0062985 | 13595889.8252 | 0.0030716 | 118544924.429 | 0.014031 | 399729279.076 | 0.015222 | 8947849.24381 | 0.001568
Freshwater sedimental ecotoxicity (FSETP500) ¦ Problem oriented approach: non baseline (CML, 1999) ¦ FSETP 500 (Huijbregts, 1999 & 2000) | kg 1,4-dichlorobenzene eq. |  | 4354.69714067 | 9.3214e-07 | 55644856.161 | 0.0070737 | 466294.051641 | 0.00012078 | 29538055.9854 | 0.00059228 | 18633089.6868 | 0.00099846 | 6064130.42855 | 0.00059547 | 181408.50263 | 0.00021363 | 647964.626506 | 0.00014639 | 3428073.96593 | 0.00040573 | 1758715.89102 | 6.6971e-05 | 579653.986524 | 0.00010158
Marine sedimental ecotoxicity (MSETP500) ¦ Problem oriented approach: non baseline (CML, 1999) ¦ MSETP 500 (Huijbregts, 1999 & 2000) | kg 1,4-dichlorobenzene eq. |  | 126399.385604 | 2.7056e-05 | 1834651627.97 | 0.23323 | 16312046.4499 | 0.0042253 | 975126607.717 | 0.019553 | 616203970.822 | 0.033019 | 202792004.114 | 0.019913 | 7265205.87058 | 0.0085556 | 20472509.3701 | 0.0046251 | 154656240.248 | 0.018305 | 415180022.789 | 0.01581 | 19584991.3362 | 0.003432
Terrestrial ecotoxicity (TETP500) ¦ Problem oriented approach: non baseline (CML, 1999) ¦ TETP 500 (Huijbregts, 1999 & 2000) TETP 500 | kg 1,4-dichlorobenzene eq. |  | 11.0332369806 | 2.3617e-09 | 167886.574687 | 2.1342e-05 | 1520.04112069 | 3.9374e-07 | 89270.9234534 | 1.79e-06 | 56445.9773647 | 3.0247e-06 | 18645.712126 | 1.8309e-06 | 704.960227178 | 8.3017e-07 | 1865.3790209 | 4.2142e-07 | 15437.2374343 | 1.8271e-06 | 94212.9746144 | 3.5876e-06 | 19327.0964333 | 3.3868e-06
photochemical oxidation (high NOx) ¦ Problem oriented approach: baseline (CML, 1999) ¦ POCP (Jenkin & Hayman, 1999; Derwent et al. 1998; high NOx) | kg ethylene eq. |  | 581612.464718 | 0.0001245 | 6129286.51686 | 0.00077917 | 999444.85894 | 0.00025889 | 6090104.68877 | 0.00012212 | 67082925.1049 | 0.0035946 | 1246476.39074 | 0.0001224 | 1187618.63336 | 0.0013986 | 270766.384068 | 6.1171e-05 | 2847973.30445 | 0.00033708 | 1032093.12394 | 3.9302e-05 | 415205.574339 | 7.2759e-05
photochemical oxidation (low NOx) ¦ Problem oriented approach: non baseline (CML, 1999) ¦ POCP (Andersson-Skï¿½ld et al. 1992; low NOx) | kg ethylene eq. |  | 9021.03667455 | 1.931e-06 | 1701237.12702 | 0.00021627 | 30590.3036863 | 7.9238e-06 | 1645350.23317 | 3.2992e-05 | 76138571.1922 | 0.0040799 | 237349.775911 | 2.3307e-05 | 1326026.40258 | 0.0015616 | 24964.920482 | 5.6401e-06 | 659781.176614 | 7.8089e-05 | 516469.550714 | 1.9667e-05 | 244552.789381 | 4.2855e-05
photochemical oxidation (MIR; very high NOx) ¦ Problem oriented approach: non baseline (CML, 1999) ¦ MIR 1997; very high NOx (Carter, 1994, 1997, 1998;Carter, Pierce, Luo & Malkina, 1995 ) | kg formed ozone |  | 3610.75038963 | 7.7289e-07 | 681285.1071 | 8.6607e-05 | 12244.3340294 | 3.1716e-06 | 659816.067378 | 1.323e-05 | 43348478.1136 | 0.0023228 | 95112.5699336 | 9.3397e-06 | 755120.194169 | 0.00088924 | 9998.35891921 | 2.2588e-06 | 264463.965022 | 3.1301e-05 | 207539.345262 | 7.903e-06 | 98119.3628575 | 1.7194e-05
photochemical oxidation (MOIR; high NOx) ¦ Problem oriented approach: non baseline (CML, 1999) ¦ MOIR; high NOx (Carter, 1994, 1997, 1998;Carter, Pierce, Luo & Malkina, 1995 ) | kg formed ozone |  | 6543.99847291 | 1.4008e-06 | 1234664.61989 | 0.00015695 | 22191.1444793 | 5.7482e-06 | 1195567.46085 | 2.3973e-05 | 75883064.5732 | 0.0040662 | 172355.562261 | 1.6925e-05 | 1321840.84503 | 0.0015566 | 18119.4441397 | 4.0935e-06 | 479226.041941 | 5.672e-05 | 375966.828917 | 1.4317e-05 | 177779.210366 | 3.1153e-05
photochemical oxidation (EBIR; low NOx) ¦ Problem oriented approach: non baseline (CML, 1999) ¦ EBIR; low NOx (Carter, 1994, 1997, 1998;Carter, Pierce, Luo & Malkina, 1995 ) | kg formed ozone |  | 8349.37366772 | 1.7872e-06 | 1575307.17344 | 0.00020026 | 28313.311494 | 7.334e-06 | 1525475.49454 | 3.0588e-05 | 97557303.63 | 0.0052276 | 219911.847228 | 2.1594e-05 | 1699400.94211 | 0.0020012 | 23118.6235993 | 5.2229e-06 | 611458.024452 | 7.237e-05 | 479736.501548 | 1.8268e-05 | 226838.891794 | 3.975e-05
acidification (incl. fate, average Europe total, A&B) ¦ Problem oriented approach: baseline (CML, 1999) ¦ AP ( Huijbregts, 1999; average Europe total, A&B) | kg SO2 eq. |  | 92584975.3779 | 0.019818 | 115094536.974 | 0.014631 | 14367523.6452 | 0.0037216 | 72790748.1776 | 0.0014596 | 4377990025.27 | 0.23459 | 676502032.044 | 0.06643 | 334653351.579 | 0.39409 | 809902.317805 | 0.00018297 | 8648111.45024 | 0.0010236 | 19638085.5356 | 0.00074781 | 2536588.78488 | 0.0004445
acidification (fate not incl.) ¦ Problem oriented approach: non baseline (CML, 1999) ¦ AP (Hauschild & Wenzel (1998). | kg SO2 eq. |  | 108768612.472 | 0.023282 | 145924640.693 | 0.01855 | 16956864.0838 | 0.0043923 | 90663159.5739 | 0.0018179 | 5147662120.85 | 0.27584 | 795981531.503 | 0.078162 | 393255220.136 | 0.4631 | 1068735.5634 | 0.00024145 | 10924732.4396 | 0.001293 | 24436530.8294 | 0.00093054 | 2953586.94912 | 0.00051758
eutrophication (fate not incl.) ¦ Problem oriented approach: baseline (CML, 1999) ¦ EP (Heijungs et al. 1992)) | kg PO4--- eq. |  | 23512941.6847 | 0.005033 | 27691043.1749 | 0.0035202 | 3627152.13581 | 0.00093954 | 16986054.2478 | 0.0003406 | 1073006990.77 | 0.057497 | 154501759.749 | 0.015171 | 80663488.7515 | 0.094991 | 182495.002176 | 4.1229e-05 | 1785676.64727 | 0.00021135 | 3750620.071 | 0.00014282 | 435757.313384 | 7.636e-05
eutrophication (incl. fate, average Europe total, A&B) ¦ Problem oriented approach: non baseline (CML, 1999) ¦ EP ( Huijbregts, 1999; average Europe total, A&B) | kg NOx eq. |  | 248655934.264 | 0.053226 | 270805139.081 | 0.034425 | 38165534.5631 | 0.009886 | 165760898.985 | 0.0033238 | 11748431192.3 | 0.62954 | 1813311934.83 | 0.17806 | 899216775.834 | 1.0589 | 1670519.20831 | 0.0003774 | 16090996.0565 | 0.0019045 | 34319461.0895 | 0.0013069 | 3753692.23714 | 0.00065778
odour ¦ Problem oriented approach: non baseline (CML, 1999) ¦ 1/OTV | m3 |  | 5.78218526134e+13 | 12376.9424 | 2.97209677797e+13 | 3778.2009 | 8.59428844834e+12 | 2226.1734 | 1.94911880284e+13 | 390.8293 | 2.719948402e+15 | 145748.6671 | 4.18072156092e+14 | 41052.9478 | 2.08995567104e+14 | 246117.1479 | 1304239625.68 | 0.29465 | 173470193441 | 20.5313 | 67746026625.2 | 2.5797 | 99283781492.9 | 17.3981
Climate change midpoint ¦ ILCD recommended CF ¦ Global warming potential 100 years | kg CO2-Equivalents |  | 4326180214.78 | 0.92603 | 13253846670.7 | 1.6849 | 811710744.245 | 0.21026 | 6186098895.85 | 0.12404 | 409098596403 | 21.9216 | 8125449172.14 | 0.79789 | 13331830988.6 | 15.6998 | 101543834.301 | 0.022941 | 937922370.931 | 0.11101 | 4245419224.91 | 0.16166 | 178307061.749 | 0.031246
Climate change endpoint, human health ¦ ILCD recommended CF ¦ Disability Adjusted Life Years (DALY) | DALY |  | 6054.22619419 | 1.2959e-06 | 18554.0530695 | 2.3586e-06 | 1136.03344383 | 2.9427e-07 | 8659.58550015 | 1.7364e-07 | 572652.61155 | 3.0686e-05 | 11370.8237032 | 1.1166e-06 | 18659.0396782 | 2.1973e-05 | 142.160125749 | 3.2117e-08 | 1313.0357993 | 1.5541e-07 | 5943.54566176 | 2.2633e-07 | 249.599419439 | 4.3739e-08
Climate change endpoint, ecosystems ¦ ILCD recommended CF ¦ Potentially Disappeared Fraction of species (PDF) | PDF |  | 34.2685627628 | 7.3353e-09 | 105.081961841 | 1.3358e-08 | 6.43118928593 | 1.6659e-09 | 49.0404562573 | 9.8334e-10 | 3240.12468197 | 1.7362e-07 | 64.3593468449 | 6.3198e-09 | 105.58788327 | 1.2434e-07 | 0.805220594701 | 1.8191e-10 | 7.43697155431 | 8.8021e-10 | 33.6656150143 | 1.282e-09 | 1.41344440735 | 2.4769e-10
Human toxicity midpoint, cancer effects ¦ ILCD recommended CF ¦ Comparative Toxic Unit for human (CTUh) | CTUh/kg = cases |  | 0.000580119455989 | 1.2418e-13 | 7.31328144526 | 9.2968e-10 | 0.0608763289738 | 1.5769e-11 | 3.88156186554 | 7.7831e-11 | 2.44808831928 | 1.3118e-10 | 0.795745794679 | 7.8139e-11 | 0.023275935727 | 2.741e-11 | 0.0855845751555 | 1.9335e-11 | 0.432232887932 | 5.1158e-11 | 0.0766582839238 | 2.9191e-12 | 0.0282933297676 | 4.958e-12
Human toxicity midpoint, non-cancer effects ¦ ILCD recommended CF ¦ Comparative Toxic Unit for human (CTUh) | CTUh = cases |  | 0.00667994888031 | 1.4299e-12 | 111.631295072 | 1.4191e-08 | 1.03763755449 | 2.6878e-10 | 59.4051262595 | 1.1912e-09 | 37.5820815824 | 2.0138e-09 | 12.4672363464 | 1.2242e-09 | 0.501785145418 | 5.9091e-10 | 1.18925995309 | 2.6868e-10 | 11.2988908177 | 1.3373e-09 | 50.0687678057 | 1.9066e-09 | 4.39366562614 | 7.6993e-10
Human toxicity endpoint, cancer effects ¦ ILCD recommended CF ¦ Disability Adjusted Life Years (DALY) | DALY |  | 0.00666553708457 | 1.4268e-12 | 84.0290758491 | 1.0682e-08 | 0.699465498297 | 1.8118e-10 | 44.5988651738 | 8.9428e-10 | 28.1283593208 | 1.5073e-09 | 9.14306415394 | 8.9781e-10 | 0.267439725933 | 3.1494e-10 | 0.983360656095 | 2.2216e-10 | 4.96635480355 | 5.878e-10 | 0.880955442927 | 3.3547e-11 | 0.324924690686 | 5.6939e-11
Human toxicity endpoint, non-cancer effects ¦ ILCD recommended CF ¦ Disability Adjusted Life Years (DALY) | DALY |  | 0.0180282634227 | 3.859e-12 | 301.277461471 | 3.8299e-08 | 2.80045981124 | 7.254e-10 | 160.326238502 | 3.2148e-09 | 101.428880732 | 5.4351e-09 | 33.6474023943 | 3.304e-09 | 1.35426821639 | 1.5948e-09 | 3.20966640659 | 7.2512e-10 | 30.4948234582 | 3.6093e-09 | 135.132653556 | 5.1458e-09 | 11.8546001209 | 2.0774e-09
Particulate matter/Respiratory inorganics midpoint ¦ ILCD recommended CF ¦ emission-weighed average PM2.5 equivalent | kg PM2.5-eq |  | 3874433.11435 | 0.00082933 | 16846813.2353 | 0.0021416 | 723427.136283 | 0.00018739 | 9949944.76549 | 0.00019951 | 186764557.298 | 0.010008 | 29487767.6976 | 0.0028956 | 13986169.1364 | 0.01647 | 174031.381049 | 3.9317e-05 | 1504381.01353 | 0.00017805 | 6997234.46379 | 0.00026645 | 317094.848399 | 5.5567e-05
Particulate matter/Respiratory inorganics endpoint ¦ ILCD recommended CF ¦ Disability Adjusted Life Years (DALY) | DALY |  | 6973.97957097 | 1.4928e-06 | 30324.263768 | 3.8549e-06 | 1302.16883951 | 3.373e-07 | 17909.9005318 | 3.5912e-07 | 336176.201484 | 1.8014e-05 | 53077.9815997 | 5.212e-06 | 25175.1043198 | 2.9647e-05 | 313.256485349 | 7.0771e-08 | 2707.88581097 | 3.205e-07 | 12595.0220176 | 4.7961e-07 | 570.770722276 | 1.0002e-07
Photochemical ozone formation midpoint, human health ¦ ILCD recommended CF ¦ Photochemical ozone creation potential (POCP) | kg-C2H4 equivalents |  | 3825183.65687 | 0.00081879 | 33478057.8316 | 0.0042558 | 6521100.15147 | 0.0016892 | 33498376.3577 | 0.0006717 | 121991690.788 | 0.0065369 | 7277428.42367 | 0.00071461 | 2259007.01419 | 0.0026602 | 1694184.1718 | 0.00038275 | 16333449.425 | 0.0019332 | 4066865.54577 | 0.00015487 | 1743755.66306 | 0.00030557
Photochemical ozone formation endpoint, human health ¦ ILCD recommended CF ¦ Disability Adjusted Life Years (DALY) | DALY |  | 0.149182377982 | 3.1933e-11 | 1.30569361894 | 1.6598e-10 | 0.254323863362 | 6.5877e-11 | 1.30648561004 | 2.6197e-11 | 4.76952174415 | 2.5558e-10 | 0.283826696266 | 2.7871e-11 | 0.0883077763436 | 1.0399e-10 | 0.0660739140161 | 1.4927e-11 | 0.637026518463 | 7.5396e-11 | 0.15861613298 | 6.0401e-12 | 0.0680140604552 | 1.1919e-11
Acidification midpoint ¦ ILCD recommended CF ¦ Accumulated Exceedance (AE) | Accumulated Exceedance (AE) |  | 174688431.381 | 0.037393 | 98442165.4845 | 0.012514 | 26077515.7952 | 0.0067548 | 67006694.9662 | 0.0013436 | 8218756911.74 | 0.4404 | 1263763340.35 | 0.1241 | 631207199.376 | 0.74332 | 128500.838076 | 2.9031e-05 | 2681862.86756 | 0.00031742 | 6046423.088 | 0.00023025 | 1382311.57418 | 0.00024223
Acidification endpoint ¦ ILCD recommended CF ¦ Change in potentially not occuring fraction of plant species per change in base saturation | PDF |  | 0.821364453395 | 1.7582e-10 | 0.460489718182 | 5.8539e-11 | 0.122582434249 | 3.1752e-11 | 0.312829206872 | 6.2727e-12 | 38.6432473684 | 2.0707e-09 | 5.94187308057 | 5.8347e-10 | 2.96791674982 | 3.4951e-09 | 0.000570016232881 | 1.2878e-13 | 0.0120177047801 | 1.4224e-12 | 0.0268265848056 | 1.0215e-12 | 0.00620246512744 | 1.0869e-12
Eutrophication terrestrial midpoint ¦ ILCD recommended CF ¦ Accumulated Exceedance (AE) | Accumulated Exceedance (AE) |  | 780595010.28 | 0.16709 | 401233065.025 | 0.051006 | 116022894.053 | 0.030053 | 263131038.384 | 0.0052762 | 36719303427 | 1.9676 | 5643974107.24 | 0.55421 | 2821440155.91 | 3.3226 | 17607.2349466 | 3.9778e-06 | 2341847.61146 | 0.00027717 | 914571.359441 | 3.4827e-05 | 1340331.05015 | 0.00023487
Eutrophication marine midpoint ¦ ILCD recommended CF ¦ Potentially Disappeared Fraction of species (PDF) | kg-N equivalent |  | 6476047.4927 | 0.0013862 | 3328748.39132 | 0.00042316 | 962560.306214 | 0.00024933 | 2183013.05919 | 4.3773e-05 | 304634221.024 | 0.016324 | 46824081.4823 | 0.0045979 | 23407503.5157 | 0.027565 | 146.074838076 | 3.3001e-08 | 19428.6616654 | 2.2995e-06 | 7587.55498203 | 2.8893e-07 | 11119.7835272 | 1.9486e-06
Ecotoxicity freshwater midpoint ¦ ILCD recommended CF ¦ Comparative Toxic Unit for ecosystems (CTUe) | CTUe = PAF.m3.year |  | 25350.2521427 | 5.4263e-06 | 416231702.672 | 0.052912 | 3872098.41133 | 0.001003 | 221468298.308 | 0.0044408 | 140140727.767 | 0.0075095 | 46524182.6571 | 0.0045685 | 1883462.9277 | 0.002218 | 4452280.89879 | 0.0010059 | 42643421.3662 | 0.0050471 | 148012249.531 | 0.0056363 | 3368059.50934 | 0.00059021
Ecotoxicity freshwater endpoint ¦ ILCD recommended CF ¦ Potentially Disappeared Fraction of species (PDF) | PDF.m3.year |  | 25350.2521427 | 5.4263e-06 | 416231702.672 | 0.052912 | 3872098.41133 | 0.001003 | 221468298.308 | 0.0044408 | 140140727.767 | 0.0075095 | 46524182.6571 | 0.0045685 | 1883462.9277 | 0.002218 | 4452280.89879 | 0.0010059 | 42643421.3662 | 0.0050471 | 148012249.531 | 0.0056363 | 3368059.50934 | 0.00059021
GHG emissions AR5 (GWP100) ¦ GWP100 (IPCC, 2010) | kg CO2 eq. |  | 4085357583.02 | 0.87448 | 13214189379.8 | 1.6798 | 756453446.313 | 0.19594 | 6042097133.33 | 0.12115 | 427268455090 | 22.8952 | 7370614078.52 | 0.72376 | 12982703664.7 | 15.2887 | 101605053.94 | 0.022955 | 1578656968.2 | 0.18684 | 4561673963.68 | 0.17371 | 199277167.072 | 0.034921
Nitrogen | kg |  | 149739365.472 | 0.032052 | 81511406.0023 | 0.010362 | 22321632.541 | 0.005782 | 52136346.951 | 0.0010454 | 279322541.163 | 0.014968 | 39906606.0238 | 0.0039187 | 62151778.5041 | 0.073191 | 54471.2758363 | 1.2306e-05 | 523713.364558 | 6.1985e-05 | 1118001.32501 | 4.2573e-05 | 123119.752707 | 2.1575e-05
Phosphorous | kg |  | 19833397.8204 | 0.0042454 | 439511426.305 | 0.055872 | 17726811.3675 | 0.0045918 | 0 | 0 | 3650769458.43 | 0.19563 | 0 | 0 | 48218182.969 | 0.056783 | 0 | 0 | 0 | 0 | 0 | 0 | 0 | 0
PM10 | kg |  | 16575.5543748 | 3.548e-06 | 12178324.3841 | 0.0015481 | 125740.92714 | 3.2571e-05 | 6988230.23667 | 0.00014013 | 4404473.43954 | 0.00023601 | 1316000.32893 | 0.00012923 | 43985.8406867 | 5.1799e-05 | 141471.292219 | 3.1961e-05 | 1213443.99156 | 0.00014362 | 11262367.11 | 0.00042887 | 223507.958408 | 3.9167e-05
PM25 | kg |  | 11812.1933121 | 2.5284e-06 | 11523226.3285 | 0.0014649 | 113565.850235 | 2.9417e-05 | 6576809.93604 | 0.00013188 | 4161821.38955 | 0.00022301 | 1244867.72373 | 0.00012224 | 41219.1034808 | 4.854e-05 | 134030.806243 | 3.028e-05 | 1117298.3603 | 0.00013224 | 2230270.92914 | 8.4928e-05 | 205267.687562 | 3.597e-05
SOx | kg |  | 50714.8767862 | 1.0856e-05 | 6629650.9847 | 0.00084278 | 93713.4970839 | 2.4275e-05 | 6216264.9773 | 0.00012465 | 3444837.94275 | 0.00018459 | 904907.596065 | 8.8858e-05 | 30982.2300357 | 3.6485e-05 | 95085.5224477 | 2.1482e-05 | 1647315.17815 | 0.00019497 | 4459412.2806 | 0.00016981 | 826316.45349 | 0.0001448
NOx | kg |  | 18306.6888305 | 3.9186e-06 | 119170814.69 | 0.015149 | 1008411.86267 | 0.00026121 | 68290658.7187 | 0.0013693 | 43877553.0776 | 0.0023512 | 13001386.3626 | 0.0012767 | 446531.071443 | 0.00052584 | 1387425.81493 | 0.00031345 | 12787561.8539 | 0.0015135 | 28356794.3125 | 0.0010798 | 2772309.9806 | 0.00048581
Domestic Extraction Used - Crop and Crop Residue | kt |  | 77917.0296163 | 1.6678e-05 | 49135.419375 | 6.2462e-06 | 1060.79362938 | 2.7478e-07 | 3097.78179173 | 6.2115e-08 | 6990.40383917 | 3.7458e-07 | 3267.69805318 | 3.2087e-07 | 87.01713419 | 1.0247e-07 | 1857.25537453 | 4.1959e-07 | 0 | 0 | 0 | 0 | 0 | 0
Domestic Extraction Used - Grazing and Fodder | kt |  | 4668.98205145 | 9.9941e-07 | 11636.2086608 | 1.4792e-06 | 5112.04400698 | 1.3242e-06 | 36750.460255 | 7.3691e-07 | 862433.634583 | 4.6214e-05 | 57096.2840313 | 5.6066e-06 | 7354.04562987 | 8.6603e-06 | 0 | 0 | 14693.6963817 | 1.7391e-06 | 0 | 0 | 0 | 0
Domestic Extraction Used - Forestry and Timber | kt |  | 0 | 0 | 0 | 0 | 0 | 0 | 0 | 0 | 1415.43357555 | 7.5846e-08 | 533.801355826 | 5.2417e-08 | 16.1405929955 | 1.9007e-08 | 325.978947902 | 7.3645e-08 | 171877.187271 | 2.0343e-05 | 0 | 0 | 0 | 0
Domestic Extraction Used â Fisheries | kt |  | 0.319126713144 | 6.831e-11 | 1.03074417209 | 1.3103e-10 | 0.447665957886 | 1.1596e-10 | 2.52534400133 | 5.0637e-11 | 0 | 0 | 0 | 0 | 0 | 0 | 0 | 0 | 0.997399912354 | 1.1805e-10 | 0 | 0 | 0 | 0
Domestic Extraction Used - Non-metalic Minerals | kt |  | 148.286620481 | 3.1741e-08 | 478.949469178 | 6.0885e-08 | 208.014150071 | 5.3882e-08 | 1173.43585511 | 2.3529e-08 | 0 | 0 | 0 | 0 | 0 | 0 | 0 | 0 | 463.455599859 | 5.4853e-08 | 0 | 0 | 0 | 0
Domestic Extraction Used - Iron Ore | kt |  | 0 | 0 | 0 | 0 | 0 | 0 | 0 | 0 | 0 | 0 | 0 | 0 | 0 | 0 | 0 | 0 | 0 | 0 | 205422.902466 | 7.8224e-06 | 0 | 0
Domestic Extraction Used - Non-ferous metal ores | kt |  | 0 | 0 | 0 | 0 | 0 | 0 | 0 | 0 | 0 | 0 | 0 | 0 | 0 | 0 | 0 | 0 | 0 | 0 | 1983.61103914 | 7.5535e-08 | 0 | 0
Unused Domestic Extraction - Crop and Crop Residue | kt |  | 83667.329505 | 1.7909e-05 | 36061.7433164 | 4.5843e-06 | 212.158725876 | 5.4955e-08 | 172.989152368 | 3.4687e-09 | 6201.37246806 | 3.323e-07 | 2724.87027246 | 2.6757e-07 | 72.785066926 | 8.5713e-08 | 1542.35728799 | 3.4845e-07 | 0 | 0 | 0 | 0 | 0 | 0
Unused Domestic Extraction - Grazing and Fodder | kt |  | 0 | 0 | 0 | 0 | 0 | 0 | 0 | 0 | 0 | 0 | 0 | 0 | 0 | 0 | 0 | 0 | 0 | 0 | 0 | 0 | 0 | 0
Unused Domestic Extraction - Forestry and Timber | kt |  | 0 | 0 | 0 | 0 | 0 | 0 | 0 | 0 | 212.314963855 | 1.1377e-08 | 80.0701760405 | 7.8626e-09 | 2.42108812284 | 2.8511e-09 | 48.8968254936 | 1.1047e-08 | 25781.5692896 | 3.0514e-06 | 0 | 0 | 0 | 0
Unused Domestic Extraction â Fisheries | kt |  | 0.0695542658594 | 1.4888e-11 | 0.224652626139 | 2.8558e-11 | 0.09756963541 | 2.5273e-11 | 0.550403463015 | 1.1036e-11 | 0 | 0 | 0 | 0 | 0 | 0 | 0 | 0 | 0.21738518217 | 2.5729e-11 | 0 | 0 | 0 | 0
Unused Domestic Extraction - Coal and Peat | kt |  | 0 | 0 | 0 | 0 | 0 | 0 | 0 | 0 | 0 | 0 | 0 | 0 | 0 | 0 | 0 | 0 | 0 | 0 | 0 | 0 | 0 | 0
Unused Domestic Extraction - Oil and Gas | kt |  | 0 | 0 | 0 | 0 | 0 | 0 | 0 | 0 | 0 | 0 | 0 | 0 | 0 | 0 | 0 | 0 | 0 | 0 | 0 | 0 | 0 | 0
Unused Domestic Extraction - Non-metalic Minerals | kt |  | 6.2996264441 | 1.3485e-09 | 20.3471003091 | 2.5866e-09 | 8.83701736729 | 2.289e-09 | 49.8508059534 | 9.9959e-10 | 0 | 0 | 0 | 0 | 0 | 0 | 0 | 0 | 19.6888778169 | 2.3303e-09 | 0 | 0 | 0 | 0
Unused Domestic Extraction - Iron Ore | kt |  | 0 | 0 | 0 | 0 | 0 | 0 | 0 | 0 | 0 | 0 | 0 | 0 | 0 | 0 | 0 | 0 | 0 | 0 | 182415.53739 | 6.9463e-06 | 0 | 0
Unused Domestic Extraction - Non-ferous metal ores | kt |  | 0 | 0 | 0 | 0 | 0 | 0 | 0 | 0 | 0 | 0 | 0 | 0 | 0 | 0 | 0 | 0 | 0 | 0 | 693.153200383 | 2.6395e-08 | 0 | 0
Land use Crop, Forest, Pasture | km2 |  | 121863.49102 | 2.6085e-05 | 261546.390195 | 3.3248e-05 | 18878.5851744 | 4.8901e-06 | 97793.1850485 | 1.9609e-06 | 1082759.17027 | 5.802e-05 | 14571.4120527 | 1.4309e-06 | 15745.6567969 | 1.8542e-05 | 8276.60716684 | 1.8698e-06 | 2051292.90153 | 0.00024278 | 0 | 0 | 0 | 0
|  |  | Cultivation of vegetables, fruit, nuts |  | Cultivation of oil seeds |  | Cultivation of plant-based fibers |  | Cultivation of crops nec |  | Cattle farming |  | Poultry farming |  | Meat animals nec |  | Animal products nec |  | Forestry, logging and related service activities (02) |  | Mining of iron ores |  | Manufacture of wood and of products of wood and cork, except furniture; manufacture of articles of straw and plaiting materials (20)
Million EUROS |  |  | 4671.7396 |  | 7866.434 |  | 3860.5656 |  | 49871.3635 |  | 18661.9093 |  | 10183.7305 |  | 849.1711 |  | 4426.364 |  | 8449.0469 |  | 26260.6962 |  | 5706.5825
EUROS |  |  | 4671739645.98 |  | 7866433965.25 | 0 | 3860565638.47 | 0 | 49871363513.5 | 0 | 18661909267.2 | 0 | 10183730497.3 | 0 | 849171091.276 | 0 | 4426364022.47 | 0 | 8449046932.79 | 0 | 26260696201.3 | 0 | 5706582524.26
Relevant Sectors to Land Use Competition | EUROs per sector |  | kgCO2 eq per sector | kgCO2eq/EUR | Nitrogen (kg) | N (kg) per EUR | Phosphorous (kg) | Phosphorus(kg) per EURO | PM10 (kg) | PM10 (kg) per EUR | PM2.5 (kg) | PM2.5 (kg) per EUR | SOx (kg) | SOx (kg) per EUR | NOx (kg) | NOx (kg) per EURO | Land use Crop, Forest, Pasture (km2) | Land use Crop, Forest, Pasture (km2) per EUR
Cultivation of vegetables, fruit, nuts | 4671739645.98 | 3.318% | 4485314075.3 | 0.9601 | 149739365.472 | 0.032052 | 19833397.8204 | 0.0042454 | 16575.5544 | 3.548e-06 | 11812.1933 | 2.5284e-06 | 50714.8768 | 1.0856e-05 | 18306.6888 | 3.9186e-06 | 121863.491 | 2.6085e-05
Cultivation of oil seeds | 7866433965.25 | 5.587% | 13431732239.5 | 1.7075 | 81511406.0023 | 0.010362 | 439511426.305 | 0.055872 | 12178324.3841 | 0.0015481 | 11523226.3285 | 0.0014649 | 6629650.9847 | 0.00084278 | 119170814.69 | 0.015149 | 261546.3902 | 3.3248e-05
Cultivation of plant-based fibers | 3860565638.47 | 2.742% | 816081816.09 | 0.21139 | 22321632.541 | 0.005782 | 17726811.3675 | 0.0045918 | 125740.9271 | 3.2571e-05 | 113565.8502 | 2.9417e-05 | 93713.4971 | 2.4275e-05 | 1008411.8627 | 0.00026121 | 18878.5852 | 4.8901e-06
Cultivation of crops nec | 49871363513.5 | 35.42% | 6195124592.36 | 0.12422 | 52136346.951 | 0.0010454 | 0 | 0 | 6988230.2367 | 0.00014013 | 6576809.936 | 0.00013188 | 6216264.9773 | 0.00012465 | 68290658.7187 | 0.0013693 | 97793.185 | 1.9609e-06
Cattle farming | 18661909267.2 | 13.25% | 409130599383 | 21.9233 | 279322541.163 | 0.014968 | 3650769458.43 | 0.19563 | 4404473.4395 | 0.00023601 | 4161821.3895 | 0.00022301 | 3444837.9427 | 0.00018459 | 43877553.0776 | 0.0023512 | 1082759.1703 | 5.802e-05
Poultry farming | 10183730497.3 | 7.232% | 8162939626.06 | 0.80157 | 39906606.0238 | 0.0039187 | 0 | 0 | 1316000.3289 | 0.00012923 | 1244867.7237 | 0.00012224 | 904907.5961 | 8.8858e-05 | 13001386.3626 | 0.0012767 | 14571.4121 | 1.4309e-06
Meat animals nec | 849171091.276 | 0.6031% | 13332339321.5 | 15.7004 | 62151778.5041 | 0.073191 | 48218182.969 | 0.056783 | 43985.8407 | 5.1799e-05 | 41219.1035 | 4.854e-05 | 30982.23 | 3.6485e-05 | 446531.0714 | 0.00052584 | 15745.6568 | 1.8542e-05
Animal products nec | 4426364022.47 | 3.144% | 101778473.482 | 0.022994 | 54471.2758 | 1.2306e-05 | 0 | 0 | 141471.2922 | 3.1961e-05 | 134030.8062 | 3.028e-05 | 95085.5224 | 2.1482e-05 | 1387425.8149 | 0.00031345 | 8276.6072 | 1.8698e-06
Forestry, logging and related service activities | 8449046932.79 | 6% | 1584606000.96 | 0.18755 | 523713.3646 | 6.1985e-05 | 0 | 0 | 1213443.9916 | 0.00014362 | 1117298.3603 | 0.00013224 | 1647315.1782 | 0.00019497 | 12787561.8539 | 0.0015135 | 2051292.9015 | 0.00024278
Mining of iron ores | 26260696201.3 | 18.65% | 4563855099.61 | 0.17379 | 1118001.325 | 4.2573e-05 | 0 | 0 | 11262367.11 | 0.00042887 | 2230270.9291 | 8.4928e-05 | 4459412.2806 | 0.00016981 | 28356794.3125 | 0.0010798 | 0 | 0
Manufacture of wood and of products of wood and cork, except furniture; manufacture of articles of straw and plaiting materials (20) | 5706582524.26 | 4.053% | 203481158.428 | 0.035657 | 123119.7527 | 2.1575e-05 | 0 | 0 | 223507.9584 | 3.9167e-05 | 205267.6876 | 3.597e-05 | 826316.4535 | 0.0001448 | 2772309.9806 | 0.00048581 | 0 | 0
Relevant Sectors to Rononia | EUROs per sector |  | kgCO2 eq per sector | Nitrogen (kg) | N (kg)/EUR | Phosphorous (kg) | Phosphorus(kg) per EURO | PM10 (kg) | PM10 (kg) per EUR | PM2.5 (kg) | PM2.5 (kg) per EUR | SOx (kg) | SOx (kg) per EUR | NOx (kg) | NOx (kg) per EURO | Land use Crop, Forest, Pasture (km2) | Land use Crop, Forest, Pasture (km2) per EUR
Cultivation of oil seeds | 7866433965.25 | 6.485% | 13431732239.5 | 81511406.0023 | 0.010362 | 439511426.305 | 0.055872 | 12178324.3841 | 0.0015481 | 11523226.3285 | 0.0014649 | 6629650.9847 | 0.00084278 | 119170814.69 | 0.015149 | 261546.3902 | 3.3248e-05
Cattle farming | 18661909267.2 | 15.39% | 409130599383 | 279322541.163 | 0.014968 | 3650769458.43 | 0.19563 | 4404473.4395 | 0.00023601 | 4161821.3895 | 0.00022301 | 3444837.9427 | 0.00018459 | 43877553.0776 | 0.0023512 | 1082759.1703 | 5.802e-05
Poultry farming | 10183730497.3 | 8.396% | 8162939626.06 | 39906606.0238 | 0.0039187 | 0 | 0 | 1316000.3289 | 0.00012923 | 1244867.7237 | 0.00012224 | 904907.5961 | 8.8858e-05 | 13001386.3626 | 0.0012767 | 14571.4121 | 1.4309e-06
Forestry, logging and related service activities | 8449046932.79 | 6.966% | 1584606000.96 | 523713.3646 | 6.1985e-05 | 0 | 0 | 1213443.9916 | 0.00014362 | 1117298.3603 | 0.00013224 | 1647315.1782 | 0.00019497 | 12787561.8539 | 0.0015135 | 2051292.9015 | 0.00024278
Mining of iron ores | 26260696201.3 | 21.65% | 4563855099.61 | 1118001.325 | 4.2573e-05 | 0 | 0 | 11262367.11 | 0.00042887 | 2230270.9291 | 8.4928e-05 | 4459412.2806 | 0.00016981 | 28356794.3125 | 0.0010798 | 0 | 0
Cultivation of crops nec | 49871363513.5 | 41.12% | 6195124592.36 | 52136346.951 | 0.0010454 | 0 | 0 | 6988230.2367 | 0.00014013 | 6576809.936 | 0.00013188 | 6216264.9773 | 0.00012465 | 68290658.7187 | 0.0013693 | 97793.185 | 1.9609e-06
|  |  | 443068856941.49 | 454518614.8297 |  | 4090280884.735 |  | 37362839.4908 |  | 26854294.6673 |  | 23302388.9596 |  | 285484769.0153 |  | 3507963.0591
Sustainable cultivation of forest goods for handicrafts | 8000000000 |  | Additional impacts per sector | [14 empty] | GLAM Biodiversity Impact (Global PDF*y)
Cultivation of oil seeds | 518837675.1786 | 6.485% | 885901891.4478 | 5376157.5547 |  | 28988368.5093 |  | 803232.2573 |  | 760024.6802 |  | 437264.5495 |  | 7860017.4763 |  | 17250.5257 |  | 0.0001189
Cattle farming | 1230862886.7109 | 15.39% | 26984573946.2156 | 18422967.5762 |  | 240789758.9673 |  | 290500.9779 |  | 274496.6453 |  | 227207.362 |  | 2893983.1863 |  | 71414.3477 |  | 0.00040749
Poultry farming | 671677036.7876 | 8.396% | 538393970.7519 | 2632075.8281 |  | 0 |  | 86797.9766 |  | 82106.3621 |  | 59683.9884 |  | 857518.0449 |  | 961.0705 |  | 6.1014e-06
Forestry, logging and related service activities | 557264433.5983 | 6.966% | 104514103.499 | 34541.9825 |  | 0 |  | 80033.7818 |  | 73692.4109 |  | 108650.1433 |  | 843415.0586 |  | 135294.8547 |  | 0.00056172
Mining of iron ores | 1732047662.9999 | 21.65% | 301013137.6166 | 73738.7755 |  | 0 |  | 742819.4776 |  | 147099.5103 |  | 294124.5182 |  | 1870297.6853 |  | 0 |  | -
Cultivation of crops nec | 3289310304.7246 | 41.12% | 408604973.3769 | 3438699.3095 |  | 0 |  | 460914.9642 |  | 433779.371 |  | 409999.3063 |  | 4504171.3644 |  | 6450.0368 |  | 4.4459e-05
| Additional total impacts |  | 29223002022.9077 | 29978181.0265 | kg N | 269778127.4766 | kg P | 2464299.4354 | kg PM10 | 1771198.9798 | kg PM2.5 | 1536929.8678 | kg SOx | 18829402.8157 | kg NOx | 231370.8354 | km2 pasture
| New TOTAL impacts |  | 472291858964.3977 | 484496795.8562 | kg N | 4360059012.2116 | kg P | 39827138.9262 | kg PM10 | 28625493.647 | kg PM2.5 | 24839318.8273 | kg SOx | 304314171.831 | kg NOx | 3739333.8945 | km2 pasture

## H_BIO
FLOW_uuid | FLOW_name | FLOW_casnumber | LCIAMethod_location | LCIAMethod_location_name | LCIAMethod_location_ISO2 | CF | Unit | CF_Uncertainty_Lower | CF_Uncertainty_Higher | FLOW_class0 | FLOW_class1 | FLOW_class2 | Species | LCIAMethod_realm | LCIAMethod_mathematicalApproach | Scenario | CF_derivation | Matching_CF | Matching_Compartment | LCIAMethod_type | LCIAMethod_name
e1d56d4e-afe3-4b92-bd51-0a21f75e50a8 | agriculture |  | BRA | Brazil | BR | 6.8928e-15 | Global PDF*y/m2*y |  |  | Land use | Land occupation |  | Aggregated | Terrestrial | Average | proxy_partial | Matched | Matching assumed | None | Damage level | EQ Land use
c38ef9cf-ae41-40a8-b018-58d9472c7cfa | forest, used |  | BRA | Brazil | BR | 4.1518e-15 | Global PDF*y/m2*y |  |  | Land use | Land occupation |  | Aggregated | Terrestrial | Average | original | Matched | Matching assumed | None | Damage level | EQ Land use
c0143eba-3daf-44ad-8d34-6e1d34128ace | from agriculture |  | BRA | Brazil | BR | -1.0278e-12 | Global PDF*y/m2 |  |  | Land use | Land transformation |  | Aggregated | Terrestrial | Average | proxy_partial | Matched | Matching assumed | None | Damage level | EQ Land use
d4008b63-fb71-4e00-bfda-3528c9c7e40d | from forest, used |  | BRA | Brazil | BR | -6.2889e-13 | Global PDF*y/m2 |  |  | Land use | Land transformation |  | Aggregated | Terrestrial | Average | original | Matched | Matching assumed | None | Damage level | EQ Land use
5a95a24a-1e9d-4ce9-8a57-b4da488cc8a8 | from urban |  | BRA | Brazil | BR | -9.334e-13 | Global PDF*y/m2 |  |  | Land use | Land transformation |  | Aggregated | Terrestrial | Average | proxy_partial | Matched | Matching assumed | None | Damage level | EQ Land use
b0744c5e-9859-470f-99dc-b117be5a32c5 | mineral extraction site |  | BRA | Brazil | BR | 6.3485e-15 | Global PDF*y/m2*y |  |  | Land use | Land occupation |  | Aggregated | Terrestrial | Average | proxy_partial | Matched | Clear matching | None | Damage level | EQ Land use
28e5f69f-7b2e-4e31-9725-d407b2964b3f | to agriculture |  | BRA | Brazil | BR | 1.0278e-12 | Global PDF*y/m2 |  |  | Land use | Land transformation |  | Aggregated | Terrestrial | Average | proxy_partial | Matched | Matching assumed | None | Damage level | EQ Land use
8db68d81-3998-4b52-af19-2beb2ac9a98e | to forest, used |  | BRA | Brazil | BR | 6.2889e-13 | Global PDF*y/m2 |  |  | Land use | Land transformation |  | Aggregated | Terrestrial | Average | original | Matched | Matching assumed | None | Damage level | EQ Land use
68f57e2a-2909-423c-ad8e-6a695f59a48f | to mineral extraction site |  | BRA | Brazil | BR | 9.334e-13 | Global PDF*y/m2 |  |  | Land use | Land transformation |  | Aggregated | Terrestrial | Average | proxy_partial | Matched | Clear matching | None | Damage level | EQ Land use
dc65135e-0c62-40de-8f66-b41f519bd9e6 | to urban |  | BRA | Brazil | BR | 9.334e-13 | Global PDF*y/m2 |  |  | Land use | Land transformation |  | Aggregated | Terrestrial | Average | proxy_partial | Matched | Matching assumed | None | Damage level | EQ Land use
d433f59a-a45d-42a4-88bc-ae8a4f29af39 | urban |  | BRA | Brazil | BR | 6.3485e-15 | Global PDF*y/m2*y |  |  | Land use | Land occupation |  | Aggregated | Terrestrial | Average | proxy_partial | Matched | Matching assumed | None | Damage level | EQ Land use
32e9ce57-5c64-44fe-ba5f-e29adb467eb7 | from grassland/pasture/meadow |  | BRA | Brazil | BR | -8.7309e-13 | Global PDF*y/m2 |  |  | Land use | Land transformation |  | Aggregated | Terrestrial | Average | proxy_partial | Matched | Matching assumed | None | Damage level | EQ Land use
e29e7755-623d-47fb-b2ac-c0615a1b709f | from pasture/meadow |  | BRA | Brazil | BR | -8.7309e-13 | Global PDF*y/m2 |  |  | Land use | Land transformation |  | Aggregated | Terrestrial | Average | proxy_partial | Matched | Matching assumed | None | Damage level | EQ Land use
5ba8d644-c1bb-410b-9bf4-e5f969efb078 | from pasture/meadow, extensive |  | BRA | Brazil | BR | -7.1702e-13 | Global PDF*y/m2 |  |  | Land use | Land transformation |  | Aggregated | Terrestrial | Average | proxy_partial | Matched | Clear matching | None | Damage level | EQ Land use
9cc0de8b-e413-48a5-b013-80ff11a693b2 | from pasture/meadow, intensive |  | BRA | Brazil | BR | -8.7309e-13 | Global PDF*y/m2 |  |  | Land use | Land transformation |  | Aggregated | Terrestrial | Average | proxy_partial | Matched | Clear matching | None | Damage level | EQ Land use
bc2fb99a-c9b4-4473-9870-089bcef3054f | grassland/pasture/meadow |  | BRA | Brazil | BR | 5.706e-15 | Global PDF*y/m2*y |  |  | Land use | Land occupation |  | Aggregated | Terrestrial | Average | proxy_partial | Matched | Matching assumed | None | Damage level | EQ Land use
07937495-00a4-4676-8ef7-1161ee7a9f28 | pasture/meadow |  | BRA | Brazil | BR | 5.706e-15 | Global PDF*y/m2*y |  |  | Land use | Land occupation |  | Aggregated | Terrestrial | Average | proxy_partial | Matched | Matching assumed | None | Damage level | EQ Land use
52a3918e-59b7-4d62-9255-a8479e6671ae | pasture/meadow, extensive |  | BRA | Brazil | BR | 4.6628e-15 | Global PDF*y/m2*y |  |  | Land use | Land occupation |  | Aggregated | Terrestrial | Average | proxy_partial | Matched | Clear matching | None | Damage level | EQ Land use
b76e1ff4-d0f3-4906-b6f9-240112e3dd69 | pasture/meadow, intensive |  | BRA | Brazil | BR | 5.706e-15 | Global PDF*y/m2*y |  |  | Land use | Land occupation |  | Aggregated | Terrestrial | Average | proxy_partial | Matched | Clear matching | None | Damage level | EQ Land use
72b6ac89-b4c8-4429-a908-7d5e0293a9a6 | to grassland/pasture/meadow |  | BRA | Brazil | BR | 8.7309e-13 | Global PDF*y/m2 |  |  | Land use | Land transformation |  | Aggregated | Terrestrial | Average | proxy_partial | Matched | Matching assumed | None | Damage level | EQ Land use
848d055d-88c2-4926-9ddd-1671887c4e2f | to pasture/meadow |  | BRA | Brazil | BR | 8.7309e-13 | Global PDF*y/m2 |  |  | Land use | Land transformation |  | Aggregated | Terrestrial | Average | proxy_partial | Matched | Matching assumed | None | Damage level | EQ Land use
8348ce0c-3dcf-4425-8336-04d6c5619e4d | to pasture/meadow, extensive |  | BRA | Brazil | BR | 7.1702e-13 | Global PDF*y/m2 |  |  | Land use | Land transformation |  | Aggregated | Terrestrial | Average | proxy_partial | Matched | Clear matching | None | Damage level | EQ Land use
6d2e9579-899e-4de6-a13d-e569c4aacd81 | to pasture/meadow, intensive |  | BRA | Brazil | BR | 8.7309e-13 | Global PDF*y/m2 |  |  | Land use | Land transformation |  | Aggregated | Terrestrial | Average | proxy_partial | Matched | Clear matching | None | Damage level | EQ Land use